## Sheet1
QuestionNo | ChapterID | SubtopicID | Question | Option A | Option B | Option C | Option D | Year | Answer | Explanation | HasImage
1 | 8 | 30 | A wire of length L, area of cross section $\mathrm{A}$ is hanging from a fixed support. The length of the wire changes to $L_1$ when mass $M$ is suspended from its free end. The expression for Young's modulus is : | $\frac{\mathrm{Mg}\left(\mathrm{L}_1-\mathrm{L}\right)}{\mathrm{AL}}$ | $\frac{\mathrm{MgL}}{\mathrm{AL}_1}$ | $\frac{\mathrm{MgL}}{\mathrm{A}\left(\mathrm{L}_1-\mathrm{L}\right)}$ | $\frac{\mathrm{MgL}_1}{\mathrm{AL}}$ | 2020 | c | Stress $=\frac{\text { force }}{\text { cross-section area }}=\frac{M g}{A}$ Strain $=\frac{\text { change in length }}{\text { original length }}=\frac{\Delta L}{L}=\frac{L_1-L}{L}$ Young's modulus, $Y=\frac{\text { stress }}{\text { strain }}=\frac{M g L}{A\left(L_1-L\right)}$ | FALSE
2 | 8 | 30 | The stress-strain curves are drawn for two different materials $X$ and $Y$. It is observed that the ultimate strength point and the fracture point are close to each other for material $X$ but are far apart for material $Y$. We can say that materials $X$ and $Y$ are likely to be (respectively), | Plastic and ductile | Ductile and brittle | Brittle and ductile | Brittle and plastic | 2019 | c | Fracture point and ultimate strength point is close for material $X$, hence $X$ is brittle in nature and both points are far apart for material $Y$ hence it is ductile. | FALSE
3 | 8 | 30 | Two wires are made of the same material and have the same volume. The first wire has crosssectional area $\mathrm{A}$ and the second wire has cross- sectional area $3 \mathrm{~A}$. If the length of the first wire is increased by $\Delta \ell$ on applying a force $F$, how much force is needed to stretch the second wire by the same amount? | $9 \mathrm{~F}$ | $6 \mathrm{~F}$ | $\mathrm{F}$ | $4 \mathrm{~F}$ | 2018 | a | \Delta \ell=\left(\frac{F}{A Y}\right) 3\ell $$ \Delta \ell=\left(\frac{F^{\prime}}{3 A Y}\right) \ell $$ From equation (i) \& (ii), $$ \Delta \ell=\left(\frac{F}{A Y}\right) 3 \ell=\left(\frac{F^{\prime}}{3 A Y}\right) \ell \text { or, } F^{\prime}=9 F $$ | TRUE
4 | 8 | 30 | The Young's modulus of steel is twice that of brass. Two wires of same length and of same area of cross section, one of steel and another of brass are suspended from the same roof. If we want the lower ends of the wires to be at the same level, then the weights added to the steel and brass wires must be in the ratio of: | $2: 1$ | $4: 1$ | $1: 1$ | $1: 2$ | 2015 | a | Young's modulus $\mathrm{Y}=\frac{\mathrm{W}}{\mathrm{A}} \cdot \frac{l}{\Delta l}$ $\frac{\mathrm{W}_1}{\mathrm{Y}_1}=\frac{\mathrm{W}_2}{\mathrm{Y}_2}$ $[\because \mathrm{A}, l, \Delta l$ same for both brass and steel $]$ $$ \frac{\mathrm{W}_1}{\mathrm{~W}_2}=\frac{\mathrm{Y}_1}{\mathrm{Y}_2}=2 \quad\left[\mathrm{Y}_{\text {steel }} / \mathrm{Y}_{\text {brass }}=2 \text { given }\right] $$ | TRUE
5 | 8 | 30 | Copper of fixed volume ' $\mathrm{V}$; is drawn into wire of length ' $l$ '. When this wire is subjected to a constant force ' $F$ ', the extension produced in the wi re is ' $\Delta l$ '. Which of the following graphs is a straight line? | $\Delta l$ versus $\frac{1}{l}$ | $\Delta l$ versus $l^2$ | $\Delta l$ versus $\frac{1}{l^2}$ | $\Delta l$ versus $l$ | 2014 | b | As $\mathrm{Y}=\frac{\frac{\mathrm{F}}{\Delta l}}{\frac{\Delta l}{l}} \Rightarrow \Delta l=\frac{\mathrm{F} l}{\mathrm{AY}}$ But $\mathrm{V}=\mathrm{A} l$ so $\mathrm{A}=\frac{\mathrm{V}}{l}$ Therefore $\Delta l=\frac{\mathrm{F} l^2}{\mathrm{VY}} \propto l^2$ Hence graph of $\Delta l$ versus $l^2$ will give a straight line. | FALSE
6 | 8 | 30 | The following four wires are made of the same material. Which of these will have the largest extension when the same tension is applied | Length $=100 \mathrm{~cm}$, diameter $=1 \mathrm{~mm}$ | Length $=200 \mathrm{~cm}$, diameter $=2 \mathrm{~mm}$ | Length $=300 \mathrm{~cm}$, diameter $=3 \mathrm{~mm}$ | Length $=50 \mathrm{~cm}$, diameter $=0.5 \mathrm{~mm}$ | 2013 | d | ) $\mathrm{F}=\frac{\mathrm{YA}}{\mathrm{L}} \times \Delta \mathrm{L}$ So, extension, $\Delta \mathrm{L} \propto \frac{\mathrm{L}}{\mathrm{A}} \propto \frac{\mathrm{L}}{\mathrm{D}^2}$ $[\because \mathrm{F}$ and $\mathrm{Y}$ are constant] $\Delta \mathrm{L}_1 \propto \frac{100}{1^2} \propto 100$ and $\Delta \mathrm{L}_2 \propto \frac{200}{2^2} \propto 50$ $\Delta \mathrm{L}_3 \propto \frac{300}{3^2} \propto \frac{100}{3}$ and $\Delta \mathrm{L}_4 \propto \frac{50}{\frac{1}{4}} \propto 200$ The ratio of $\frac{\mathrm{L}}{\mathrm{D}^2}$ is maximum for case (d). Hence, option (d) is correct. | FALSE
7 | 8 | 30 | If the ratio of diameters, lengths and Young's modulus of steel and copper wires shown in the figure are $p, q$ and $s$ respectively, then the corresponding ratio of increase in their lengths would be | $\frac{7 q}{(5 s p)}$ | $\frac{5 q}{\left(7 s p^2\right)}$ | $\frac{7 q}{\left(5 s p^2\right)}$ |  | 2013 | c | From formula, Increase in length $\quad \Delta L=\frac{F L}{A Y}=\frac{4 F L}{\pi D^2 Y}$ $$ \begin{aligned} \frac{\Delta L_S}{\Delta L_C} & =\frac{F_S}{F_C}\left(\frac{D_C}{D_S}\right)^2 \frac{Y_C}{Y_S} \frac{L_S}{L_C}=\frac{7}{5} \times\left(\frac{1}{p}\right)^2\left(\frac{1}{s}\right) q \\ & =\frac{7 q}{\left(5 s p^2\right)} \end{aligned} $$ If a wire of length $l$ is suspended from a rigid support and $A$ is the area of cross-section of the wire, then mass of the wire, $m=A l p$. Then extension in the wire due to its own weight can be find as follows. Young Modulus, $Y=\frac{m g}{A} \times \frac{(l / 2)}{\Delta l}$ Here, $L=l / 2$ because the weight of wire acts at the mid point of wire. $\therefore$ Extension in the wire due to its own weight $$ \Delta l=\frac{l^2 p g}{2 Y} $$ | TRUE
8 | 8 | 30 | Two wires A and B are of the same material. Their lengths are in the ratio $1: 2$ and the diameter are in the ratio $2: 1$. If they are pulled by the same force, then increase in length will be in the ratio | $2: 1$ | $1: 4$ | $1: 8$ | $8: 1$ | 1988 | c | We know that Young's modulus $\mathrm{Y}=\frac{\mathrm{F}}{\pi \mathrm{r}^2} \times \frac{\mathrm{L}}{\ell}$ Since Y, F are same for both the wires, we have, $\ell \propto \frac{L}{r^2}$ or, $\frac{\ell_1}{\ell_2}=\frac{\mathrm{r}_2^2 \times \mathrm{L}_1}{\mathrm{r}_1^2 \times \mathrm{L}_2}=\frac{\left(\mathrm{D}_2 / 2\right)^2 \times \mathrm{L}_1}{\left(\mathrm{D}_1 / 2\right)^2 \times \mathrm{L}_2}$ or, $\frac{\ell_1}{\ell_2}=\frac{\mathrm{D}_2^2 \times \mathrm{L}_1}{\mathrm{D}_1^2 \times \mathrm{L}_2}=\frac{\mathrm{D}_2^2}{\left(2 \mathrm{D}_2\right)^2} \times \frac{\mathrm{L}_2}{2 \mathrm{~L}_2}=\frac{1}{8}$ So, $\ell_1: \ell_2=1: 8$ | FALSE
9 | 8 | 31 | When a block of mass $\mathrm{M}$ is suspended by a long wire of length $\mathrm{L}$, the length of the wire becomes $(\mathrm{L}+l)$. The elastic potential energy stored in the extended wire is : | $\mathrm{Mgl}$ | $\mathrm{MgL}$ | $\frac{1}{2} \mathrm{Mg} l$ | $\frac{1}{2} \mathrm{MgL}$ | 2019 | c | Here, $\mathrm{Kx}_0=\mathrm{Mg}$ where $\mathrm{K}=$ force constant $\Delta \mathrm{E}=\frac{1}{2} \mathrm{Kx}_0^2$ $=\frac{1}{2} \frac{\mathrm{Mg}}{\mathrm{x}_0} \times \mathrm{x}_0^2$ $=\frac{1}{2} \mathrm{Mgx}_0$ Stored elastic potential energy in extended wire, $=\frac{1}{2} \operatorname{Mg} \ell\left[\right.$ here $\left.\mathrm{x}_0=\ell\right]$ | TRUE
10 | 8 | 31 | The bulk modulus of a spherical object is 'B'. If it is subjected to uniform pressure ' $\mathrm{p}$ ', the fractional decrease in radius is | $\frac{B}{3 p}$ | $\frac{3 p}{B}$ | $\frac{\mathrm{p}}{3 \mathrm{~B}}$ | $\frac{\mathrm{p}}{\mathrm{B}}$ | 2017 | c | Bulk modulus is given by $\mathrm{B}=\frac{\mathrm{p}}{\left(\frac{\Delta \mathrm{V}}{\mathrm{V}}\right)} \quad$ or $\quad \frac{\Delta \mathrm{V}}{\mathrm{V}}=\frac{\mathrm{p}}{\mathrm{B}}$ $3 \frac{\Delta \mathrm{R}}{\mathrm{R}}=\frac{\mathrm{p}}{\mathrm{B}}$ (here, $\frac{\Delta R}{R}=$ fractional decreases in radius) $\Rightarrow \frac{\Delta \mathrm{R}}{\mathrm{R}}=\frac{\mathrm{p}}{3 \mathrm{~B}}$ If the object of mass $m$ and radius $r$ is sorrounded by a liquid in a cylindrical container $$ \frac{\Delta R}{R}=\frac{1}{3} \frac{\Delta V}{V} $$ Bulk modulus, $K=-V \frac{\Delta P}{\Delta V}$ $\therefore \frac{\Delta V}{V}=\frac{\Delta P}{K}=\frac{m g}{A K} \quad\left(\because \Delta P=\frac{m g}{A}\right)$ $\therefore \frac{\Delta R}{R}=\frac{1}{3} \frac{m g}{A K} \quad$ (Here $\mathrm{A}=$ area of object $)$ | FALSE
11 | 8 | 31 | When an elastic material with Young's modulus $\mathrm{Y}$ is subjected to stretching stress $\mathrm{S}$, elastic energy stored per unit volume of the material is | $\mathrm{YS} / 2$ | $S^2 Y / 2$ | $\mathrm{S}^2 / 2 \mathrm{Y}$ | $\mathrm{S} / 2 \mathrm{Y}$ | 1989 | c | Energy stored per unit volume $=\frac{1}{2} \times$ stress $\times$ strain $=\frac{1}{2} \times$ stress $\times($ stress $/$ Young's modulus $)$ $=\frac{1}{2} \times(\text { stress })^2 /($ Young's modulus $)=\frac{\mathrm{S}^2}{2 \mathrm{Y}}$ | FALSE