## Sheet1
QuestionNo | ChapterID | SubtopicID | Question | Option A | Option B | Option C | Option D | Year | Answer | Explanation | HasImage
1 | 21 | 73 | A $40 \mu \mathrm{F}$ capacitor is connected to a $200 \mathrm{~V}, 50 \mathrm{~Hz}$ ac supply. The rms value of the current in the circuit is, nearly: | $2.05 \mathrm{~A}$ | $2.5 \mathrm{~A}$ | $25.1 \mathrm{~A}$ | $1.7 \mathrm{~A}$ | 2020 | b | Given: Capacitance, $C=40 \mu \mathrm{F}=40 \times 10^{-6} \mathrm{~F}$ Frequency, $f=50 \mathrm{~Hz}$ $\therefore \omega=2 \pi f=100 \pi$ $\varepsilon_{\mathrm{rms}}=200 \mathrm{~V}$ $\therefore I_{\mathrm{rms}}=\frac{\varepsilon_{\mathrm{rms}}}{X_C}=\frac{\varepsilon_{\mathrm{rms}}}{\frac{1}{C \omega}}$ $=200 \times 40 \times 10^{-6} \times 2 \pi \times 50=2.5 \mathrm{~A}$. | FALSE
2 | 21 | 73 | A small signal voltage $\mathrm{V}(\mathrm{t})=\mathrm{V}_0 \sin \omega \mathrm{t}$ is applied across an ideal capacitor $\mathrm{C}$ : | Current $\mathrm{I}(\mathrm{t})$, lags voltage $\mathrm{V}(\mathrm{t})$ by $90^{\circ}$. | Over a full cycle the capacitor $\mathrm{C}$ does not consume any energy from the voltage source. | Current $\mathrm{I}(\mathrm{t})$ is in phase with voltage $\mathrm{V}(\mathrm{t})$. | Current I ( $\mathrm{t}$ ) leads voltage $\mathrm{V}(\mathrm{t})$ by $180^{\circ}$. | 2016 | b | As we know, power $\mathrm{P}=\mathrm{V}_{\mathrm{rms}} \cdot \mathrm{I}_{\mathrm{rms}} \cos \phi$ as $\cos \phi=0$ $\left(\because \phi=90^{\circ}\right)$ $\therefore \quad$ Power consumed $=0$ (in one complete cycle) | FALSE
3 | 21 | 73 | The current $(I)$ in the inductance is varying with time according to the plot shown in figure. Which one of the following is the correct variation of voltage with time in the coil? | IMG | IMG | IMG | IMG | 2012 | d | $V=-L \frac{d i}{d t}$ Here $\frac{d i}{d t}$ is + ve for $\frac{T}{2}$ time and $\frac{d i}{d t}$ is - ve for next $\frac{T}{2}$ time so | TRUE
4 | 21 | 73 | The instantaneous values of alternating current and voltages in a circuit are given as $i=\frac{1}{\sqrt{2}} \sin (100 \pi t)$ amper Which one of the following is the correct variation of voltage with time in the coil? $$ e=\frac{1}{\sqrt{2}} \sin (100 \pi t+\pi / 3) \text { Volt } $$ The average power in Watts consumed in the circuit is : | $\frac{1}{4}$ | $\frac{\sqrt{3}}{4}$ | $\frac{1}{2}$ | $\frac{1}{8}$ | 2012 | d | The average power in the circuit where $\cos \phi=$ power factory $<P>=V_{\mathrm{rms}} \times I_{\mathrm{rms}} \cos \phi$ $\phi=\pi / 3=$ phase difference $=\frac{180}{3}=60$ $V_{\mathrm{rms}}=\frac{\frac{1}{\sqrt{2}}}{\sqrt{2}}=\frac{1}{2}$ volt $I_{\mathrm{rms}}=\frac{\frac{1}{\sqrt{2}}}{\sqrt{2}}=\left(\frac{1}{2}\right) \mathrm{A}$ $\cos \phi=\cos \frac{\pi}{3}=\frac{1}{2}$ $<P>=\frac{1}{2} \times \frac{1}{2} \times \frac{1}{2}=\frac{1}{8} W$ 갱 The instantaneous power is the power in circuit at any instant of time. It is equal to the product of values of alternating voltage and alternating current at that time $\mathrm{P}_{\text {in }}=\mathrm{EI}=\left(\mathrm{E}_0 \sin \omega t\right)\left(\mathrm{I}_0 \sin \omega t\right)$ (in non-inductive circuit) $\mathrm{P}_{\text {in }}=\left(\mathrm{E}_0 \sin \omega t\right)\left(\mathrm{I}_0 \sin \omega t \pm \theta\right)$ (in inductive circuit) | FALSE
5 | 21 | 73 | In an ac circuit an alternating voltage $\mathrm{e}=200$ $\sqrt{2} \sin 100 \mathrm{t}$ volts is connected to a capacitor of capacity $1 \mu \mathrm{F}$. The r.m.s. value of the current in the circuit is | $10 \mathrm{~mA}$ | $100 \mathrm{~mA}$ | $200 \mathrm{~mA}$ | $20 \mathrm{~mA}$ | 2011 | d | $\mathrm{V}_{\mathrm{rms}}=\frac{200 \sqrt{2}}{\sqrt{2}}=200 \mathrm{~V}$ $I_{\mathrm{rms}}=\frac{\mathrm{V}_{\mathrm{rms}}}{\mathrm{X}_{\mathrm{C}}}=\frac{\frac{200}{1}}{100 \times 10^{-6}}$ $=2 \times 10^{-2}=20 \mathrm{~mA}$ | FALSE
6 | 21 | 73 | The r.m.s. value of potential difference $V$ shown in the figure is [2011M] $ | $\mathrm{V}_0$ | $\mathrm{V}_0 / \sqrt{2}$ | $\mathrm{V}_0 / \sqrt{2}$ | $\mathrm{V}_0 / \sqrt{3}$ | 2007 | b | $\mathrm{V}_{\mathrm{rms}}=\sqrt{\frac{(\mathrm{T} / 2) \mathrm{V}_0^2+0}{\mathrm{~T}}}=\frac{\mathrm{V}_0}{\sqrt{2}}$. | TRUE
7 | 21 | 73 | In an a.c circuit the e.m.f. (e) and the current (i) at any instant are given respectively by $\mathrm{e}=\mathrm{E}_0 \sin \omega \mathrm{t}$ $\mathrm{i}=\mathrm{I}_0 \sin (\omega \mathrm{t}-\phi)$ The average power in the circuit over one cycle of a.c. is | $\frac{\mathrm{E}_0 \mathrm{I}_0}{2}$ | $\frac{E_0 I_0}{2} \sin \mathrm{f}$ | $\frac{\mathrm{E}_0 \mathrm{I}_0}{2} \cos \mathrm{f}$ | $\mathrm{E}_0 \mathrm{I}_0$ | 2008 | c | The average power in the circuit over one cycle of a.c. is given by $\mathrm{P}_{\mathrm{av}}=\mathrm{e}_{\mathrm{rms}} \times \mathrm{i}_{\mathrm{rms}} \times \cos \phi$ $=\frac{E_0}{\sqrt{2}} \times \frac{I_0}{\sqrt{2}} \times \cos \phi=\frac{E_0 I_0}{2} \cos \phi$ | FALSE
8 | 21 | 73 | In an A.C. circuit with voltage $\mathrm{V}$ and current $\mathrm{I}$ the power dissipated is | dependent on the phase between V and I | $\frac{1}{\sqrt{2}} \mathrm{VI}$ | $\frac{1}{2} \mathrm{VI}$ | $\stackrel{2}{\mathrm{VI}}$ | 1997 | a | $\quad$ (a) Power dissipated $=E_{\mathrm{rms}} \cdot I_{\mathrm{rms}}$ $=\left(E_{\mathrm{rms}}\right)\left(I_{\mathrm{rms}}\right) \cos \theta$ Hence, power dissipated depends upon phase difference. | FALSE
9 | 21 | 73 | In an a.c. circuit, the r.m.s. value of current, $i_{\text {rms }}$ is related to the peak current, $\mathrm{i}_0$ by the relation | $I_{\mathrm{rms}}=\sqrt{2} I_0$ | $I_{\text {rms }}=\pi I_0$ | $I_{\mathrm{rms}}=\frac{1}{\pi} I_0$ | $I_{\text {rms }}=\frac{1}{\sqrt{2}} I_0$ | 1994 | d | $I_{\mathrm{rms}}=\frac{I_0}{\sqrt{2}}$ | FALSE
10 | 21 | 73 | In a region of uniform magnetic induction $\mathrm{B}=10^{-2}$ tesla, a circular coil of radius $30 \mathrm{~cm}$ and resistance $\pi^2 \mathrm{ohm}$ is rotated about an axis which is perpendicular to the direction of $\mathrm{B}$ and which forms a diameter of the coil. If the coil rotates at $200 \mathrm{rpm}$ the amplitude of the alternating current induced in the coil is | $4 \pi^2 \mathrm{~mA}$ | $30 \mathrm{~mA}$ | $6 \mathrm{~mA}$ | $200 \mathrm{~mA}$ | 1988 | c | $I_0=\frac{E_0}{R}=\frac{n B A \omega}{R}$ Given, $n=1, B=10^{-2} \mathrm{~T}$, $A=\pi(0.3)^2 \mathrm{~m}^2, R=\pi^2$ $f=(200 / 60)$ and $\omega=2 \pi(200 / 60)$ Substituting these values and solving, we get $I_0=6 \times 10^{-3} \mathrm{~A}=6 \mathrm{~mA}$ | FALSE
11 | 21 | 74 | A series LCR circuit is connected to an ac voltage source. When $\mathrm{L}$ is removed from the circuit, the phase difference between current and voltage is $\frac{\pi}{3}$. If instead $C$ is removed from the circuit, the phase difference is again $\frac{\pi}{3}$ between current and voltage. The power factor of the circuit is : | 0.5 | 1 | -1 | 0 | 2020 | b | When $L$ is removed, Phase difference $$ \tan \phi=\frac{\left¦X_C\right¦}{R}=\tan \frac{\pi}{3}=\frac{X_C}{R} $$ When $C$ is removed, Phase difference $$ \tan \phi=\frac{\left¦X_L\right¦}{R}=\tan \frac{\pi}{3}=\frac{X_L}{R} $$ From eqs. (1) and (2), $X_L=X_C$ Since, $X_L=X_C$, the circuit is in resonance. Alternating Current In this case, $Z=R$ $\therefore$ Power factor, $\cos \phi=\frac{R}{Z}=1$. | FALSE
12 | 21 | 74 | A circuit when connected to an AC source of 12 $\mathrm{V}$ gives a current of $0.2 \mathrm{~A}$. The same circuit when connected to a DC source of $12 \mathrm{~V}$, gives a current of $0.4 \mathrm{~A}$. The circuit is | Series LCR | Series LR | Series RC | Series LC | 2019 | b | $I_1=\frac{V}{Z}$ $$ I_1=\frac{12}{\sqrt{R^2+\left(X_L-X_C\right)^2}}=0.2 \mathrm{~A} $$ In second case, the capacitor would provide infinite resistance but current is present in circuit, it means resistor and inductor can be present in the circuit. Since current with AC source and DC source are different, inductor must be present with resistance. | FALSE
13 | 21 | 74 | An inductor $20 \mathrm{mH}$, a capacitor $100 \mu \mathrm{F}$ and a resistor $50 \Omega$ are connected in series across a source of emf, $\mathrm{V}=10 \sin 314 \mathrm{t}$. The power loss in the circuit is | $0.79 \mathrm{~W}$ | $0.43 \mathrm{~W}$ | $1.13 \mathrm{~W}$ | $2.74 \mathrm{~W}$ | 2018 | a | Power dissipated in an LCR series circuit connected to an a.c. source of emf $\mathrm{E}$ $\mathrm{P}=\mathrm{E}_{\mathrm{rms}} \mathrm{i}_{\mathrm{rms}} \cos \phi=\frac{E_{r m s}^2 R}{Z^2}=\frac{E_{r m s}^2 R}{R^2+\left(\omega L-\frac{1}{C \omega}\right)^2}$ $=\frac{\left(\frac{10}{\sqrt{2}}\right)^2 \times 50}{(50)^2+\left(314 \times 20 \times 10^{-3}-\frac{1}{314 \times 100 \times 10^{-6}}\right)^2}$ Solving we get, $\mathrm{P}=0.79 \mathrm{~W}$ | FALSE
14 | 21 | 74 | Figure shows a circuit that contains three identical resistors with resistance $\mathrm{R}=9.0 \Omega$ each, two identical inductors with inductance $\mathrm{L}=2.0$ $\mathrm{mH}$ each, and an ideal battery with emf $\varepsilon=18 \mathrm{~V}$. The current ' $i$ ' through the battery just after the switch closed is | $0.2 \mathrm{~A}$ | $2 \mathrm{~A}$ | 0 | $2 \mathrm{~mA}$ | 2017 | b | At $\mathrm{t}=0$, no current flows through $\mathrm{R}_1$ and $\mathrm{R}_3$ Current through battery just after the switch closed is $\mathrm{i}=\frac{\varepsilon}{\mathrm{R}_2}=\frac{18}{9}=2 \mathrm{~A}$ | TRUE
15 | 21 | 74 | An inductor $20 \mathrm{mH}$, a capacitor $50 \mu \mathrm{F}$ and a resistor $40 \Omega$ are connected in series across a source of emf V $=10 \sin 340 \mathrm{t}$. The power loss in A.C. circuit is : | $0.51 \mathrm{~W}$ | $0.67 \mathrm{~W}$ | $0.76 \mathrm{~W}$ | $0.89 \mathrm{~W}$ | 2016 | a | Given: $\mathrm{L}=20 \mathrm{mH} ; \mathrm{C}=50 \mu \mathrm{F} ; \mathrm{R}=40 \Omega$ $\mathrm{V}=10 \sin 340 \mathrm{t}$ $\therefore \quad \mathrm{V}_{\text {runs }}=\frac{10}{\sqrt{2}}$ $\mathrm{X}_{\mathrm{C}}=\frac{1}{\omega \mathrm{C}}=\frac{1}{340 \times 50 \times 10^{-6}}=58.8 \Omega$ $\mathrm{X}_{\mathrm{L}}=\omega \mathrm{L}=340 \times 20 \times 10^{-3}=6.8 \Omega$ Impedance, $\mathrm{Z}=\sqrt{\mathrm{R}^2+\left(\mathrm{X}_{\mathrm{C}}-\mathrm{X}_{\mathrm{L}}\right)^2}$ $=\sqrt{40^2+(58.8-6.8)^2}=\sqrt{4304} \Omega$ Power loss in A.C. circuit, $\mathrm{P}=\mathrm{i}_{\mathrm{rms}}^2 \mathrm{R}=\left(\frac{\mathrm{V}_{\mathrm{rms}}}{\mathrm{Z}}\right)^2 \mathrm{R}$ $=\left(\frac{10 / \sqrt{2}}{\sqrt{4304}}\right)^2 \times 40=\frac{50 \times 40}{4304} \simeq 0.51 \mathrm{~W}$ | FALSE
16 | 21 | 74 | A resistance ' $\mathrm{R}$ ' draws power ' $\mathrm{P}$ ' when connected to an $\mathrm{AC}$ source. If an inductance is now placed in series with the resistance, such that the impedance of the circuit becomes ' $Z$ ', the power drawn will be | $P \sqrt{\frac{R}{Z}}$ | $\mathrm{P}\left(\frac{\mathrm{R}}{\mathrm{Z}}\right)$ | $\mathrm{P}$ | $\mathrm{P}\left(\frac{\mathrm{R}}{\mathrm{Z}}\right)^2$ | 2015 | d | Pure resistor L-R series circuit Phasor diagram For pure resistor circuit, power $\mathrm{P}=\frac{\mathrm{V}^2}{\mathrm{R}} \Rightarrow \mathrm{V}^2=\mathrm{PR}$ For L-R series circuit, power $\mathrm{P}^1=\frac{\mathrm{V}^2}{\mathrm{Z}} \cos \theta=\frac{\mathrm{V}^2}{\mathrm{Z}} \cdot \frac{\mathrm{R}}{\mathrm{Z}}=\frac{\mathrm{PR}}{\mathrm{Z}^2} \cdot \mathrm{R}=\mathrm{P}\left(\frac{\mathrm{R}}{\mathrm{Z}}\right)^2$ | TRUE
17 | 21 | 74 | A series $\mathrm{R}-\mathrm{C}$ circuit is connected to an alternating voltage source. Consider two situations: | $V_a>V_b$ | $\mathrm{i}_{\mathrm{a}}>\mathrm{i}_{\mathrm{b}}$ | $\mathrm{V}_{\mathrm{a}}=\mathrm{V}_{\mathrm{b}}$ |  | 2015 | a | For series $\mathrm{R}-\mathrm{C}$ circuit, capacitive reactance, $Z_c=\sqrt{R^2+\left(\frac{1}{C \omega}\right)^2}$Current $i=\frac{V}{Z_c}=\frac{V}{\sqrt{R^2+\left(\frac{1}{C \omega}\right)^2}}$ $V_c=i X_c=\frac{V}{\sqrt{R^2+\left(\frac{1}{C \omega}\right)^2}} \times \frac{1}{C \omega}$ $\mathrm{V}_{\mathrm{c}}=\frac{\mathrm{V}}{\sqrt{(\mathrm{RC} \omega)^2+1}}$ If we fill a di-electric material like mica instead of air then capacitance $\mathrm{C} \uparrow \Rightarrow \mathrm{V}_{\mathrm{c}} \downarrow$ So, $\mathrm{V}_{\mathrm{a}}>\mathrm{V}_{\mathrm{b}}$ | TRUE
18 | 21 | 74 | A coil of self-inductance $\mathrm{L}$ is connected in series with a bulb B and an AC source. Brightness of the bulb decreases when | number of turns in the coil is reduced | a capacitance of reactance $X_C=X_L$ is included in the same circuit | an iron rod is inserted in the coil | frequency of the $\mathrm{AC}$ source is decreased | 2013 | c | By inserting iron rod in the coil, $\mathrm{L} \uparrow \mathrm{Z} \uparrow \mathrm{I} \downarrow$ so brightness $\downarrow$ $\frac{z}{y}$ Inductive reactance, $X_L=\omega L$. On inserting iron rod in the coil, $L$ increases. As a result Impedance $\mathrm{Z}=\sqrt{X_L^2+R^2}=\sqrt{(\omega L)^2+R^2}$ also increases. So, Current, $I=\frac{V}{Z}$ decreases. | FALSE
19 | 21 | 74 | In an electrical circuit $R, L, C$ and an a.c. voltage source are all connected in series. When $L$ is removed from the circuit, the phase difference between the voltage the current in the circuit is $\pi / 3$. If instead, $C$ is removed from the circuit, the phase difference is again $\pi / 3$. The power factor of the circuit is : | $1 / 2$ | $1 / \sqrt{2}$ | 1 | $\sqrt{3} / 2$ | 2012 | c | $\longrightarrow \mathrm{MW}-$ roror-1 when $L$ is removed from the circuit $\frac{X_C}{R}=\tan \frac{\mathrm{p}}{3}$ $X_C=R \tan \frac{\pi}{3}$ when $C$ is remove from the circuit $\frac{X_L}{R}=\tan \frac{\mathrm{p}}{3}$ $X_C=R \tan \frac{\pi}{3}$ net impedence $Z=\sqrt{R^2+\left(X_L-X_C\right)^2}=R$ power factor $\cos \phi=\frac{R}{Z}=1$ | TRUE
20 | 21 | 74 | An ac voltage is applied to a resistance $\mathrm{R}$ and an inductor $\mathrm{L}$ in series. If $\mathrm{R}$ and the inductive reactance are both equal to $3 \Omega$, the phase difference between the applied voltage and the current in the circuit is | $\pi / 6$ | $\pi / 4$ | $\pi / 2$ | zero | 2011 | b | The phase difference $\phi$ is given by $\tan \phi=\frac{\mathrm{X}_{\mathrm{L}}}{\mathrm{R}}$ $=\frac{3}{3}=1 \quad \Rightarrow \phi=\frac{\pi}{4}$. | FALSE
21 | 21 | 74 | A coil has resistance $30 \mathrm{ohm}$ and inductive reactance $20 \mathrm{ohm}$ at $50 \mathrm{~Hz}$ frequency. If an ac source, of 200 volt, $100 \mathrm{~Hz}$, is connected across the coil, the current in the coil will be | $4.0 \mathrm{~A}$ | $8.0 \mathrm{~A}$ | $\frac{20}{\sqrt{13}} \mathrm{~A}$ | $2.0 \mathrm{~A}$ | 2011 | a | If $\omega=50 \times 2 \pi$ then $\omega \mathrm{L}=20 \Omega$ If $\omega^{\prime}=100 \times 2 \pi$ then $\omega^{\prime} \mathrm{L}=40 \Omega$ Current flowing in the coil is $I=\frac{200}{Z}=\frac{200}{\sqrt{\mathrm{R}^2+\left(\omega^{\prime} \mathrm{L}\right)^2}}=\frac{200}{\sqrt{(30)^2+(40)^2}}$ $\mathrm{I}=4 \mathrm{~A}$. | FALSE
22 | 21 | 74 | In the given circuit the reading of voltmeter $V_1$ and $V_2$ are 300 volts each. The reading of the voltmeter $V_3$ and ammeter $A$ are respectively | $150 \mathrm{~V}, 2.2 \mathrm{~A}$ | $220 \mathrm{~V}, 2.2 \mathrm{~A}$ | $220 \mathrm{~V}, 2.0 \mathrm{~A}$ | $100 \mathrm{~V}, 2.0 \mathrm{~A}$ | 2010 | b | As $V_L=V_C=300 \mathrm{~V}$, resonance will take place $\therefore \quad V_R=220 \mathrm{~V}$ Current, $I=\frac{220}{100}=2.2 \mathrm{~A}$ $\therefore \quad$ reading of $V_3=220 \mathrm{~V}$ and reading of $A=2.2 A$ | TRUE
23 | 21 | 74 | A condenser of capacity $\mathrm{C}$ is charged to a potential difference of $\mathrm{V}_1$. The plates of the condenser are then connected to an ideal inductor of inductance L. The current through the inductor when the potential difference across the condenser reduces to $\mathrm{V}_2$ is | $\left(\frac{C\left(V_1^2-V_2^2\right)}{L}\right)^{1 / 2}$ | $\left(\frac{C\left(V_1-V_2\right)^2}{L}\right)^{1 / 2}$ | $\frac{C\left(V_1^2-V_2^2\right)}{L}$ |  | 2010 | a | $q=C V_1 \cos \omega$ $\Rightarrow i=\frac{d q}{d t}=-\omega C v_1 \sin \omega t$ Also, $\omega^2=\frac{1}{L C}$ and $V=V_1 \cos \omega t$ At $t=t_1, V=V_2$ and $i=-\omega C V_1 \sin \omega t_1$ $\therefore \cos \omega t_1=\frac{V_2}{V_1}$ (-ve sign gives direction) Hence, $i=V_1 \sqrt{\frac{C}{L}}\left(1-\frac{V_2^2}{V_1^2}\right)^{1 / 2}$ $=\left(\frac{C\left(V_1^2-V_2^2\right)}{L}\right)^{1 / 2}$ | FALSE
24 | 21 | 74 | Power dissipated in an LCR series circuit connected to an a.c source of $\mathrm{emf} \varepsilon$ is | $\frac{\varepsilon^2 \sqrt{\mathrm{R}^2+\left(\mathrm{L} \omega-\frac{1}{\mathrm{C} \omega}\right)^2}}{\mathrm{R}}$ | $\frac{\varepsilon^2\left[\mathrm{R}^2+\left(\mathrm{L} \omega-\frac{1}{\mathrm{C} \omega}\right)^2\right]}{\mathrm{R}}$ | $\frac{C\left(V_1^2-V_2^2\right)}{L}$ | $\frac{C\left(V_1-V_2\right)}{L}$ | 2009 | d | Power dissipated in series LCR; $\mathrm{P}=\mathrm{I}^2 \mathrm{R}=\frac{\varepsilon^2}{(\mathrm{Z})^2} \mathrm{R}$ $=\frac{\varepsilon^2 \mathrm{R}}{\left[\mathrm{R}^2+\left(\omega \mathrm{L}-\frac{1}{\omega \mathrm{C}}\right)^2\right]}$$\frac{2}{m}$ $\mathrm{Z}=\sqrt{\mathrm{R}^2+\left(\omega \mathrm{L}-\frac{1}{\omega \mathrm{C}}\right)^2}$ is called the impedance of the circuit. | FALSE
25 | 21 | 74 | What is the value of inductance $L$ for which the current is maximum in a series LCR circuit with $\mathrm{C}=10 \mu \mathrm{F}$ and $\omega=1000 \mathrm{~s}^{-1}$ ? | $1 \mathrm{mH}$ | cannot be calculated unless $\mathrm{R}$ is known | $10 \mathrm{mH}$ | $100 \mathrm{mH}$ | 2007 | d | Condition for which the current is maximum in a series LCR circuit is, $$ \omega=\frac{1}{\sqrt{L C}} \Rightarrow 1000=\frac{1}{\sqrt{\mathrm{L}\left(10 \times 10^{-6}\right)}} $$ $\Rightarrow \quad L=100 \mathrm{mH}$ | FALSE
26 | 21 | 74 | A coil of inductive reactance $31 \Omega$ has a resistance of $8 \Omega$. It is placed in series with a condenser of capacitative reactance $25 \Omega$. The combination is connected to an a.c. source of 110 volt. The power factor of the circuit is | 0.64 | 0.8 | 0.33 | 0.56 | 2006 | b | $$ \begin{aligned} & \text { Power factor, } \phi=\frac{R}{\sqrt{\left(\omega L-\frac{1}{\omega C}\right)^2+R^2}} \\ & =\frac{8}{\sqrt{(31-25)^2+8^2}}=\frac{8}{\sqrt{6^2+8^2}}=\frac{8}{10}=0.8 \end{aligned} $$ 蒠 Power factor $=\cos \theta=\frac{R}{Z}$ For purely inductive and purely capacitive circuits, $\theta=90^{\circ}$ Power factor $=\cos \theta=\cos 90^{\circ}=\theta$ For non-inductive circuit, $\theta=0^{\circ}$ $\cos \theta=\cos 0^{\circ}=1$ | FALSE
27 | 21 | 74 | In a circuit, $\mathrm{L}, \mathrm{C}$ and $\mathrm{R}$ are connected in series with an alternating voltage source of frequency f. The current leads the voltage by $45^{\circ}$. The value of $\mathrm{C}$ is | $\frac{1}{\pi f(2 \pi f L-R)}$ | $\frac{1}{2 \pi f(2 \pi f L-R)}$ | $\frac{1}{\pi f(2 \pi f L+R)}$ | $\frac{1}{2 \pi f(2 \pi f L+R)}$ | 2005 | d | From figure, $\tan 45^{\circ}=\frac{\frac{1}{\omega C}-\omega L}{R} \Rightarrow \frac{1}{\omega C}-\omega L=R$ $\Rightarrow \frac{1}{\omega C}=R+\omega L \quad\left(\mathrm{Q} \omega=\frac{2 \pi}{T}=2 \mu f\right)$ $\mathrm{C}=\frac{1}{\omega(R+\omega L)}=\frac{1}{2 \pi f(R+2 \pi f L)}$ | TRUE
28 | 21 | 74 | A coil of 40 henry inductance is connected in series with a resistance of $8 \mathrm{ohm}$ and the combination is joined to the terminals of a 2 volt battery. The time constant of the circuit is | 20 seconds | 5 seconds | 1/5 seconds | 40 seconds | 2004 | b | Time constant is $\mathrm{L} / \mathrm{R}$ Given, $L=40 \mathrm{H} \& \mathrm{R}=8 \Omega$ $\therefore \tau=40 / 8=5$ sec. | FALSE
29 | 21 | 74 | In a series resonant circuit, having $L, C$ and $R$ as its elements, the resonant current is $i$. The power dissipated in the circuit at resonance is_________. where $\omega$ is the angular resonance frequency. | $\frac{i^2 \mathrm{R}}{\left(\omega \mathrm{L}-\frac{1}{\omega \mathrm{C}}\right)}$ | zero | $i^2 \omega \mathrm{L}$ | $i^2 \mathrm{R}$ | 2002 | d | At resonance $L \omega=\frac{1}{C \omega}, \omega=\frac{1}{\sqrt{L C}}$ Current through circuit $i=\frac{E}{R}$ Power dissipated at Resonance $=i^2 R$ | FALSE
30 | 21 | 74 | A capacitor has capacity $C$ and reactance $X$. If capacitance and frequency become double, then reactance will be | $4 X$ | $X / 2$ | $X / 4$ | $2 X$ | 2001 | c | Capacitive reactance, $X=\frac{1}{\omega C}=\frac{1}{2 \pi f C}$ $\Rightarrow X \propto \frac{1}{f C}$ $\therefore \frac{X^{\prime}}{X}=\frac{f}{f^{\prime}} \times \frac{C}{C^{\prime}}=\frac{f}{2 f} \times \frac{C}{2 C}=\frac{1}{4}$ $\Rightarrow X^{\prime}=\frac{X}{4}$ | FALSE
31 | 21 | 74 | An inductance $\mathrm{L}$ having a resistance $\mathrm{R}$ is connected to an alternating source of angular frequency $\omega$. The quality factor $Q$ of the inductance is | $\frac{R}{\omega L}$ | $\left(\frac{\omega L}{R}\right)^2$ | $\left(\frac{R}{\omega L}\right)^{1 / 2}$ | $\frac{\omega L}{R}$ | 2000 | d | Quality factor $=\frac{\text { Potential drop across capacitor or inductor }}{\text { Potential }}$ Potential drop across $\mathrm{R}$ $=\frac{I \omega L}{I R}=\frac{\omega L}{R}$ | FALSE
32 | 21 | 74 | In an experiment, 200 V A.C. is applied at the ends of an LCR circuit. The circuit consists of an inductive reactance $\left(X_L\right)=50 \Omega$, capacitive reactance $\left(X_C\right)=50 \Omega$ and ohmic resistance $(\mathrm{R})$ $=10 \Omega$. The impedance of the circuit is | $10 \Omega$ | $20 \Omega$ | $30 \Omega$ | $40 \Omega$ | 1996 | a | Given : Supply voltage $\left(V_{a c}\right)=200 \mathrm{~V}$ Inductive reactance $\left(X_L\right)=50 \Omega$ Capacitive reactance $\left(X_C\right)=50 \Omega$ Ohmic resistance $(R)=10 \Omega$. We know that impedance of the LCR circuit $(Z)$ $=\sqrt{\left\{\left(X_L-X_C\right)^2+R^2\right\}}$ $=\sqrt{\left\{(50-50)^2+(10)^2\right\}}=10 \Omega$ | FALSE
33 | 21 | 74 | An LCR series circuit is connected to a source of alternating current. At resonance, the applied voltage and the current flowing through the circuit will have a phase difference of | pi | $\frac{\pi}{2}$ (d) 0 | $\frac{\pi}{4}$ | 0 | 1994 | d | At resonance, $\omega L=\frac{1}{\omega C}$. The circuit behaves as if it contains $\mathrm{R}$ only. So, phase difference $=0$ 음 At resonance, impedance is minimum $Z_{\min }=R$ and current is maximum, given by $$ I_{\max }=\frac{E}{Z_{\min }}=\frac{E}{R} $$ It is interesting to note that before resonance the current leads the applied emf, at resonance it is in phase, and after resonance it lags behind the emf. LCR series circuit is also called as acceptor circuit and parallel LCR circuit is called rejector circuit | FALSE
34 | 21 | 74 | The time constant of $\mathrm{C}-\mathrm{R}$ circuit is | $1 / \mathrm{CR}$ | $\mathrm{C} / \mathrm{R}$ | $\mathrm{CR}$ | $\mathrm{R} / \mathrm{C}$ | 1992 | c | The time constant for resonance circuit, $=\mathrm{CR}$ $\frac{2}{m}$ Growth of charge in a circuit containing capacitance and resistance is given by the formula, $q=q_0\left(1-e^{-t / C R}\right)$ $\mathrm{CR}$ is known as time constant in this formula. | FALSE
35 | 21 | 75 | A transformer having efficiency of $90 \%$ is working on $200 \mathrm{~V}$ and $3 \mathrm{~kW}$ power supply. If the current in the secondary coil is $6 \mathrm{~A}$, the voltage across the secondary coil and the current in the primary coil respectively are : | $300 \mathrm{~V}, 15 \mathrm{~A}$ | $450 \mathrm{~V}, 15 \mathrm{~A}$ | $450 \mathrm{~V}, 13.5 \mathrm{~A}$ | $600 \mathrm{~V}, 15 \mathrm{~A}$ | 2014 | b | Efficiency $\eta=\frac{V_s I_s}{V_p I_p} \Rightarrow 0.9=\frac{V_s(6)}{3 \times 10^3}$ $\Rightarrow \mathrm{V}_{\mathrm{s}}=450 \mathrm{~V}$ As $\mathrm{V}_{\mathrm{p}} \mathrm{I}_{\mathrm{p}}=3000$ so $\mathrm{I}_{\mathrm{p}}=\frac{3000}{\mathrm{~V}_{\mathrm{p}}}=\frac{3000}{200} \mathrm{~A}=15 \mathrm{~A}$ | FALSE
36 | 21 | 75 | The primary of a transformer when connected to a de battery of 10 volt draws a current of 1 $\mathrm{mA}$. The number of turns of the primary and secondary windings are 50 and 100 respectively. The voltage in the secondary and the current drawn by the circuit in the secondary are respectively | $20 \mathrm{~V}$ and $0.5 \mathrm{~mA}$ | $20 \mathrm{~V}$ and $2.0 \mathrm{~mA}$ | $10 \mathrm{~V}$ and $0.5 \mathrm{~mA}$ | Zero and therefore no current | 2013 | d | A transformer is essentially an $A C$ device. $D C$ source so no mutual induction between coils $\Rightarrow E_2=0$ and $I_2=0$ | FALSE
37 | 21 | 75 | A 220 volts input is supplied to a transformer. The output circuit draws a current of 2.0 ampere at 440 volts. If the efficiency of the transformer is $80 \%$, the current drawn by the primary windings of the transformer is | 3.6 ampere | 2.8 ampere | 2.5 ampere | 5.0 ampere | 2010 | d | $\frac{V_2}{V_1}=0.8 \frac{I_1}{I_2} \Rightarrow \frac{V_2 I_2}{V_1 I_1}=0.8$ $V_1=220 \mathrm{~V}, I_2=2.0 \mathrm{~A}, V_2=440 \mathrm{~V}$ $I_1=\frac{V_2 I_2}{V_1} \times \frac{10}{8}=\frac{440 \times 2 \times 10}{220 \times 8}=5 \mathrm{~A}$ | FALSE
38 | 21 | 75 | The primary and secondary coil of a transformer have 50 and 1500 turns respectively. If the magnetic flux $\phi$ linked with the primary coil is given by $\phi=\phi_0+4 t$, where $\phi$ is in webers, $t$ is time in seconds and $\phi_0$ is a constant, the output voltage across the secondary coil is | 120 volts | 220 volts | 30 volts | 90 volts | 2007 | a | Since $\frac{V_s}{V_p}=\frac{N_s}{N_p}$ Where $N_s=$ No. of turns across primary coil $=50$ $N_p=$ No. of turns across secondary coil $=1500$ and $V_p=\frac{d \phi}{d t}=\frac{d}{d t}\left(\phi_0+4 t\right)=4$ $\Rightarrow V_s=\frac{1500}{50} \times 4=120 \mathrm{~V}$ | FALSE
39 | 21 | 75 | A transformer is used to light a $100 \mathrm{~W}$ and $110 \mathrm{~V}$ lamp from a $220 \mathrm{~V}$ mains. If the main current is $0.5 \mathrm{amp}$, the efficiency of the transformer is approximately | $50 \%$ | $90 \%$ | $10 \%$ | $30 \%$ | 2007 | b | Efficiency of the transformer $$ \eta=\frac{P_{\text {output }}}{P_{\text {input }}} \times 100=\frac{100}{220 \times 0.5} \times 100=90.9 \% $$ | FALSE
40 | 21 | 75 | The core of a transformer is laminated because | the weight of the transformer may be reduced | rusting of the core may be prevented | ratio of voltage in primary and secondary may be increased | energy losses due to eddy currents may be minimised | 2006 | d | When there is change of flux in the core of a transformer due to change in current around it, eddy current is produced. The direction of this current is opposite to the current which produces it, so it will reduce the main current. We laminate the core so that flux is reduced resulting in the reduced production of eddy current. | FALSE
41 | 21 | 75 | A transistor-oscillator using a resonant circuit with an inductor $\mathrm{L}$ (of negligible resistance) and a capacitor $\mathrm{C}$ in series produce oscillations of frequency $\mathrm{f}$. If $\mathrm{L}$ is doubled and $\mathrm{C}$ is changed to $4 \mathrm{C}$, the frequency will be | $8 \mathrm{f}$ | $\mathrm{f} / 2 \sqrt{2}$ | $f / 2$ | $\mathrm{f} / 4$ | 2006 | b | We know that frequency of electrical oscillation in L.C. circuit is $f=\frac{1}{2 \pi} \sqrt{\frac{1}{L C}}$ Now, $L=2 L \& C=4 C$ $f^{\prime}=\frac{1}{2 \pi} \sqrt{\frac{1}{2 L \cdot 4 C}}=\frac{1}{2 \pi} \sqrt{\frac{1}{L C}} \times \frac{1}{2 \sqrt{2}}$ $\Rightarrow f^{\prime}=\frac{1}{2 \sqrt{2}} \times f$ | FALSE
42 | 21 | 75 | A step-up transformer operates on a $230 \mathrm{~V}$ line and supplies a load of 2 ampere. The ratio of the primary and secondary windings is $1: 25$. The current in the primary is | $25 \mathrm{~A}$ | $50 \mathrm{~A}$ | $15 \mathrm{~A}$ | $12.5 \mathrm{~A}$ | 1998 | b | $\frac{N_p}{N_s}=\frac{E_p}{E_s}=\frac{1}{25}$ $\therefore E_s=25 \mathrm{E}_{\mathrm{p}}$ But $E_s I_s=E_p I_{\mathrm{p}}$ $25 E_p \times 2=E_p \times I_p \Rightarrow I_p=50 \mathrm{~A}$ 감 If $n_p$ is number of turns in primary coil and $n_s$ is number of turns in secondary coil, then $$ \frac{E_s}{E_p}=\frac{I_p}{I_s}=\frac{n_s}{n_p}=k $$ Here, $I_p=$ current in primary $k=$ Transformation ratio $I_s=$ current is secondary For a step up transformer, $k>1$ For step down transformer, $k<1$ | FALSE
43 | 21 | 75 | The primary winding of a transformer has 500 turns whereas its secondary has 5000 turns. The primary is connected to an A.C. supply of $20 \mathrm{~V}$, $50 \mathrm{~Hz}$. The secondary will have an output of | $2 \mathrm{~V}, 5 \mathrm{~Hz}$ | $200 \mathrm{~V}, 500 \mathrm{~Hz}$ | $2 \mathrm{~V}, 50 \mathrm{~Hz}$ | $200 \mathrm{~V}, 50 \mathrm{~Hz}$ | 1997 | d | The transformer converts A.C. high voltage into A.C. low voltage, but it does not cause any change in frequency. The formula for voltage is $$ \begin{aligned} & \frac{E_s}{E_p}=\frac{N_s}{N_p} \Rightarrow E_s=\frac{N_s}{N_p} \times E_p \\ & =\frac{5000}{500} \times 20=200 \mathrm{~V} \end{aligned} $$ Thus, output has voltage $200 \mathrm{~V}$ and frequency $50 \mathrm{~Hz}$. | FALSE
44 | 21 | 75 | Eddy currents are produced when | a metal is kept in varying magnetic field | a metal is kept in steady magnetic field | a circular coil is placed in a magnetic field | through a circular coil, current is passed | 1988 | a | Eddy currents are produced when a metal is kept in a varying magnetic field. | FALSE