## Sheet1
QuestionNo | ChapterID | SubtopicID | Question | Option A | Option B | Option C | Option D | Year | Answer | Explanation | HasImage
1 | 28 | 93 | The increase in the width of the depletion region in a p-n junction diode is due to : | reverse bias only | both forward bias and reverse bias | increase in forward current | forward bias only | 2020 | a | 1. (a) Due to reverse biasing, the width of the depletion region increases in a $p$ - $n$ junction diode. | FALSE
2 | 28 | 93 | For a p-type semiconductor, which of the following statements is true? | Electrons are the majority carriers and trivalent atoms are the dopants. | Holes are the majority carriers and trivalent atoms are the dopants. | Holes are the majority carriers and pentavalent atoms are the dopants. | Electrons are the majority carriers and pentavalent atoms are the dopants. | 2019 | b | 2. (b) In p-type semiconductor, trivalent impurities are added to intrinsic semiconductor, which creates holes which are majority charge carriers. | FALSE
3 | 28 | 93 | An LED is constructed from a p-n junction diode using GaAsP. The energy gap is $1.9 \mathrm{eV}$. The wavelength of the light emitted will be equal to | $654 \times 10^{-11} \mathrm{~m}$ | $10.4 \times 10^{-26} \mathrm{~m}$ | $654 \mathrm{~nm}$ | $654 \AA$ | 2019 | c | 3. (c) $\lambda=\frac{12400}{E_g} \AA=\frac{12400}{1.9}=6526 \AA \simeq 654 \mathrm{~nm}$ | FALSE
4 | 28 | 93 | In a p-n junction diode, change in temperature due to heating | Affects only reverse resistance | Affects only forward resistance | Affects the overall V-I characteristics of p-n junction | Does not affect resistance of p-n junction | 2018 | c | 4. (c) On heating, number of electron-hole pairs increases, so overall resistance of diode will change. Hence forward biasing and reversed biasing both are changed. | FALSE
5 | 28 | 93 | Which one of the following represents forward bias diode? | IMG | IMG | IMG | IMG | 2017 | d | 5. (d) In forward bias, $V_1>V_2$ i.e., in figure $(\mathrm{d}) \mathrm{p}$-side is at higher potential w.r.t. n-side of p-n junction diode. | TRUE
6 | 28 | 93 | Consider the junction diode as ideal. The value of current flowing through $\mathrm{AB}$ is : | $0 \mathrm{~A}$ | $10^{-2} \mathrm{~A}$ | $10^{-1} \mathrm{~A}$ | $10^{-3} \mathrm{~A}$ | 2016 | b | 6. (b) Since Diode is in forward bias, so the value of current flowing through $\mathrm{AB}$ $\mathrm{i}=\frac{\Delta \mathrm{V}}{\mathrm{R}}=\frac{4-(-6)}{1 \times 10^3}=\frac{10}{10^3}=10^{-2} \mathrm{~A}$ | TRUE
7 | 28 | 93 | If in a p-n junction, a square input signal of $10 \mathrm{~V}$ is applied as shown, then the output across $\mathrm{R}_{\mathrm{L}}$ will be | IMG | IMG | IMG | IMG | 2015 | c | 7. (c) Here P-N junction diode rectifies half of the ac wave i.e., acts as half wave rectifier. During + ve half cycle Diode $\rightarrow$ forward biased output across will be $5 \mathrm{~V}$ During -ve half cycle Diode $\rightarrow$ reverse biased output will not obtained. | TRUE
8 | 28 | 93 | In the given figure, a diode $\mathrm{D}$ is connected to an external resistance $\mathrm{R}=100 \Omega$ and an e.m.f. of 3.5 $\mathrm{V}$. If the barrier potential developed across the diode is $0.5 \mathrm{~V}$, the current in the circuit will be: | $40 \mathrm{~mA}$ | $20 \mathrm{~mA}$ | $35 \mathrm{~mA}$ | $30 \mathrm{~mA}$ | 2015 | d | 8. (d) $$ \begin{aligned} & \text { (d) Current } \mathrm{I}=\frac{\mathrm{V}}{\mathrm{R}}=\frac{(3.5-0.5)}{100} \mathrm{~A} \\ & {\left[\because \text { Barrier potential } \mathrm{V}_{\mathrm{B}}=0.5 \mathrm{~V}\right]} \\ & =\frac{3}{100}=30 \mathrm{~mA} \end{aligned} $$ On an average the potential barrier in P-N junction is $v 0.5 \mathrm{~V}$ and the width of depletion region $10^{-6} \mathrm{~m}$ Barrier electric field, $E=\frac{V}{d}=\frac{0.5}{10-6}=5 \times 10^5 \mathrm{~V} / \mathrm{m}$ | TRUE
9 | 28 | 93 | The given graph represents $\mathrm{V}-\mathrm{I}$ characteristic for a semiconductor device. Which of the following statement is correct? | It is V-I characteristic for solar cell where, point A represents open circuit voltage and point B short circuit current. | It is a for a solar cell and point A and B represent open circuit voltage and current, respectively. | It is for a photodiode and points A and B represent open circuit voltage and current, respectively. | It is for a LED and points A and B represent open circuit voltage and short circuit current, respectively. | 2014 | a | 9. (a) The given graph represents V-I characteristics of solar cell. | TRUE
10 | 28 | 93 | The barrier potential of a p-n junction depends on: (A) type of semi conductor material (B) amount of doping (C) temperature | (A) and (B) only | (B) only | (B) and (C) only | (A), (B) and (C) | 2014 | d | 10. (d) The barrier potential of a p-n junction depends on amount of doping, type of semiconductor material and temperature. | FALSE
11 | 28 | 93 | In a n-type semiconductor, which of the following statement is true? | Electrons are minority carriers and pentavalent atoms are dopants. | Holes are minority carriers and pentavalent atoms are dopants. | Holes are majority carriers and trivalent atoms are dopants. | Electrons are majority carriers and trivalent atoms are dopants. | 2013 | b | 11. (b) In a n-type semiconductor holes are minority carriers and pentavalent atoms are dopants. | FALSE
12 | 28 | 93 | . In an unbiased $\mathrm{p}-\mathrm{n}$ junction, holes diffuse from the p-region to $\mathrm{n}$-region because of | the potential difference across the $\mathrm{p}-\mathrm{n}$ junction | the attraction of free electrons of n-region | the higher hole concentration in p-region than that in n-region | the higher concentration of electrons in the $\mathrm{n}$-region than that in the p-region | 2013 | c | 12. (c) In p-region of p-n junction holes concentration $>$ electrons concentration and in n-region of p-n junction. electrons concentration $>$ holes concentration. | FALSE
13 | 28 | 93 | Two ideal diodes are connected to a battery as shown in the circuit. The current supplied by the battery is : Which of the following statement is correct? | $0.75 \mathrm{~A}$ | zero | $0.25 \mathrm{~A}$ | $0.5 \mathrm{~A}$ | 2014 | d | 13. (d) Here $D_1$ is in forward bias and $D_2$ is in reverse bias so, $D_1$ will conduct and $D_2$ will not conduct. Thus, no current will flow through $D C$. $I=\frac{V}{R}=\frac{5}{10}=\frac{1}{2}$ Amp. | TRUE
14 | 28 | 93 | $\mathrm{C}$ and $\mathrm{Si}$ both have same lattice structure, having 4 bonding electrons in each. However, $\mathrm{C}$ is insulator whereas $\mathrm{Si}$ is intrinsic semiconductor. This is because : | In case of $\mathrm{C}$ the valence band is not completely filled at absolute zero temperature. | In case of $\mathrm{C}$ the conduction band is partly filled even at absolute zero temperature. | The four bonding electrons in the case of $\mathrm{C}$ lie in the second orbit, whereas in the case of Si they lie in the third. | The four bonding electrons in the case of $\mathrm{C}$ lie in the third orbit, whereas for Si they lie in the fourth orbit. | 2012 | c | 14. (c) Electronic configuration of ${ }^6 \mathrm{C}$ ${ }^6 \mathrm{C}=1 s^2, 2 s^2 2 p^2$ The electronic configuration of ${ }^{14} \mathrm{Si}$ ${ }^{14} \mathrm{Si}=1 s^2, 2 s^2 2 p^6, 3 s^2 3 p^2$ As they are away from Nucleus, so effect of nucleus is low for $\mathrm{Si}$ even for $\mathrm{Sn}$ and $\mathrm{Pb}$ are almost metalic. | FALSE
15 | 28 | 93 | In forward biasing of the $\mathrm{p}-\mathrm{n}$ junction | the positive terminal of the battery is connected to $\mathrm{p}$-side and the depletion region becomes thick | the positive terminal of the battery is connected to $\mathrm{n}$-side and the depletion region becomes thin | the positive terminal of the battery is connected to $\mathrm{n}$-side and the depletion region becomes thick | the positive terminal of the battery is connected to $\mathrm{p}$-side and the depletion region becomes thin | 2011 | d | 15. (d) In forward biasing of the p-n junction, the positive terminal of the battery is connected to p-side and the negative terminal of the battery is connected to $\mathrm{n}$-side. The depletion region becomes thin. An ideal junction diode when forward biased offers zero resistance. Voltage drop across such a junction diode is zero. In reverse bias diode offers infinite resistance and voltage drop across it is equal to voltage applied. | FALSE
16 | 28 | 93 | If a small amount of antimony is added to germanium crystal | it becomes a p-type semiconductor | the antimony becomes an acceptor atom | there will be more free electrons than holes in the semiconductor | its resistance is increased | 2011 | c | 16. (c) When small amount of antimony (pentavalent) is added to germanium crystal then crystal becomes n-type semi conductor. Therefore, there will be more free electrons than holes in the semiconductor. | FALSE
17 | 28 | 93 | In the following figure, the diodes which are forward biased, are | (C) only | (C) and (A) | (B) and (D) | (A), (B) and (D) | 2011 | b | 17. (b) Only in (A) and (C) diodes are forward biased as p-type should be at higher potential and n-type at lower potential. | TRUE
18 | 28 | 93 | Pure $\mathrm{Si}$ at $500 \mathrm{~K}$ has equal number of electron $\left(\mathrm{n}_{\mathrm{e}}\right)$ and hole $\left(\mathrm{n}_{\mathrm{h}}\right)$ concentrations of $1.5 \times 10^{16} \mathrm{~m}^{-3}$. Doping by indium increases $\mathrm{n}_{\mathrm{h}}$ to $4.5 \times 10^{22} \mathrm{~m}^{-3}$. The doped semiconductor is of | n-type with electron concentration $$ \mathrm{n}_{\mathrm{e}}=5 \times 10^{22} \mathrm{~m}^{-3} $$ | p-type with electron concentration $$ \mathrm{n}_{\mathrm{e}}=2.5 \times 10^{10} \mathrm{~m}^{-3} $$ | n-type with electron concentration $$ \mathrm{n}_{\mathrm{e}}=2.5 \times 10^{23} \mathrm{~m}^{-3} $$ | p-type having electron concentration $$ \mathrm{n}_{\mathrm{e}}=5 \times 10^9 \mathrm{~m}^{-3} $$ | 2011 | d | 18. $$ \begin{aligned} & \text { (d) } \mathrm{n}_{\mathrm{i}}^2=\mathrm{n}_{\mathrm{e}} \mathrm{n}_{\mathrm{h}} \\ & \left(1.5 \times 10^{16}\right)^2=\mathrm{n}_{\mathrm{e}}\left(4.5 \times 10^{22}\right) \\ & \Rightarrow \quad \mathrm{n}_{\mathrm{e}}=0.5 \times 10^{10} \\ & \text { or } \quad \mathrm{n}_{\mathrm{e}}=5 \times 10^9 \\ & \text { Given } \mathrm{n}_{\mathrm{h}}=4.5 \times 10^{22} \\ & \Rightarrow \mathrm{n}_{\mathrm{h}} \gg>\mathrm{n}_{\mathrm{e}} \end{aligned} $$ $\therefore$ Semiconductor is p-type and $\mathrm{n}_{\mathrm{e}}=5 \times 10^9 \mathrm{~m}^{-3}$. | FALSE
19 | 28 | 93 | A zener diode, having breakdown voltage equal to $15 \mathrm{~V}$, is used in a voltage regulator circuit shown in figure. The current through the diode is | $10 \mathrm{~mA}$ | $15 \mathrm{~mA}$ | $20 \mathrm{~mA}$ | $5 \mathrm{~mA}$ | 2011 | d | 19. (d) Voltage across zener diode is constant. Current in $1 \mathrm{k} \Omega$ resistor, (i) $1 \mathrm{k} \Omega=\frac{15 \mathrm{volt}}{1 \mathrm{k} \Omega}=15 \mathrm{~mA}$ Current in $250 \Omega$ resistor, (i) ${ }_{250 \Omega}=\frac{(20-15) \mathrm{V}}{250 \Omega}=\frac{5 \mathrm{~V}}{250 \Omega}$ $$ =\frac{20}{1000} \mathrm{~A}=20 \mathrm{~mA} $$ $$ \therefore \text { (i) })_{\text {zener diode }}=(20-15)=5 \mathrm{~mA} \text {. } $$ | TRUE
20 | 28 | 93 | Which one of the following statement is FALSE? | Pure Si doped with trivalent impurities gives a p-type semiconductor | Majority carriers in a n-type semiconductor are holes | Minority carriers in a p-type semiconductor are electrons | The resistance of intrinsic semiconductor decreases with increase of temperature | 2010 | b | 20. (b) Majority carriers in an n-type semiconductor are electrons. The current due to minority carriers in the junction diode is independent of the applied voltage. It only depends upon the temperature of the diode. | FALSE
21 | 28 | 93 | Which one of the following bonds produces a solid that reflects light in the visible region and whose electrical conductivity decreases with temperature and has high melting point?[ | metallic bonding | van der Waal's bonding | ionic bonding | covalent bonding | 2010 | a | 21. (a) For a metal, conductivity decreases with increase in temperature. Also, metal has high melting point. | FALSE
22 | 28 | 93 | A $p-n$ photodiode is fabricated from a semiconductor with a band gap of $2.5 \mathrm{eV}$. It can detect a signal of wavelength | $4000 \mathrm{~nm}$ | $6000 \mathrm{~nm}$ | $4000 \AA$ | $6000 \AA$ | 2009 | c | 22. (c) $\lambda_{\max }=\frac{\mathrm{hc}}{\mathrm{E}}$ $$ =\frac{6.6 \times 10^{-34} \times 3 \times 10^8}{2.5 \times 1.6 \times 10^{-19}} \simeq 5000 \AA $$ The wavelength detected by photodiode should be less than $\lambda_{\max }$. Hence it can detect a signal of wavelength $4000 \AA$. | FALSE
23 | 28 | 93 | Sodium has body centred packing. Distance between two nearest atoms is $3.7 \AA$. The lattice parameter is | $4.3 \AA$ | $3.0 \AA$ | $8.6 \AA$ | $6.8 \AA$ | 2009 | a | 23. (a) $$ \begin{aligned} & \mathrm{d}=\frac{\sqrt{3}}{2} \mathrm{a} \\ & 3.7=\frac{\sqrt{3}}{2} \mathrm{a} \\ & \mathrm{a}=\frac{2 \times 3.7}{\sqrt{3}}=4.3 \AA \end{aligned} $$ | FALSE
24 | 28 | 93 | A p-n photodiode is made of a material with a band gap of $2.0 \mathrm{eV}$. The minimum frequency of the radiation that can be absorbed by the material is nearly | $10 \times 10^{14} \mathrm{~Hz}$ | $5 \times 10^{14} \mathrm{~Hz}$ | $1 \times 10^{14} \mathrm{~Hz}$ | $20 \times 10^{14} \mathrm{~Hz}$ | 2008 | b | 24. $$ \begin{aligned} & \text { (b) } \quad \mathrm{E}_{\mathrm{g}}=2.0 \mathrm{eV}=2 \times 1.6 \times 10^{-19} \mathrm{~J} \\ & \mathrm{E}_{\mathrm{g}}=\mathrm{h} v \\ & \therefore v=\frac{\mathrm{E}_{\mathrm{g}}}{\mathrm{h}}=\frac{2 \times 1.6 \times 10^{-19} \mathrm{~J}}{6.62 \times 10^{-34} \mathrm{Js}} \\ & =0.4833 \times 10^{15} \mathrm{~s}^{-1}=4.833 \times 10^{14} \mathrm{~Hz} \simeq 5 \times 10^{14} \mathrm{~Hz} \end{aligned} $$ | FALSE
25 | 28 | 93 | For a cubic crystal structure which one of the following relations indicating the cell characteristics is correct? | $a \neq b \neq c$ and $\alpha=\beta=\gamma=90^{\circ}$ | $a=b=c$ and $\alpha \neq \beta \neq \gamma=90^{\circ}$ | $a=b=c$ and $\alpha=\beta=\gamma=90^{\circ}$ | $a \neq b \neq c$ and $\alpha \neq \beta$ and $\gamma \neq 90^{\circ}$ | 2007 | c | 25. (c) For a cubic crystal, $a=b=c$ and $\alpha=\beta=\gamma=90^{\circ}$ | FALSE
26 | 28 | 93 | In the energy band diagram of a material shown below, the open circles and filled circles denote holes and electrons respectively. The material is | an insulator | a metal | an $n$-type semiconductor | a $p$-type semiconductor | 2007 | d | 26. (d) For a $p$-type semiconductor, the acceptor energy level, as shown in the diagram, is slightly above the top $E_v$ of the valence band. With very small supply of energy an electron from the valence band can jump to the level $E_A$ and ionise acceptor negatively.In p-type semiconductor-acceptor energy level lies just above the valence band. And in N-type semiconductor-donor energy level lies just below the conduction band. | TRUE
27 | 28 | 93 | Choose the only false statement from the following | In conductors, the valence and conduction bands may overlap | Substances with energy gap of the order of $10 \mathrm{eV}$ are insulators | The resistivity of a semiconductor increases with increase in temperature | The conductivity of a semiconductor increases with increase in temperature | 2005 | c | 27. (c) (a) is true as in case of conductors either the conduction \& valence band overlap or conduction band is partially filled. | TRUE
28 | 28 | 93 | 28. Carbon, silicon and germanium atoms have four valence electrons each. Their valence and conduction bands are separated by energy band gaps represented by $\left(E_g\right)_C,\left(E_g\right)_{S i}$ and $\left(E_g\right)_{G e}$ respectively. Which one of the following relationships is true in their case? | $\left(E_g\right)_{s i}>\left(E_g\right)_{G e}<\left(E_g\right)_C$ | $\left(E_g\right)_C<\left(E_g\right)_{S i}$ | $\left(E_g\right)_C=\left(E_g\right)_{S i}$ | $\left(E_g\right)_C<\left(E_g\right)_{G e}$ | 2005 | a | 28. (a) Due to strong electronegativity of carbon. | FALSE
29 | 28 | 93 | Application of a forward bias to a $p-n$ junction | widens the depletion zone | increases the potential difference across the depletion zone | increases the number of donors on the $\mathrm{n}$ side | increases the electric field in the depletion zone | 2005 | c | 29. (c) - Solid dot = electron ○ Hollow circle $=$ hole Depletion region Depletion region and potential difference at barrier are now smaller. Number of donors is more because electrons from -ve terminal of the cell pushes (enters) the $\mathrm{n}$ side and decreases the number of uncompensated pentavalent ion due to which potential barrier is reduced. The neutralised pentavalent atom are again in position to donate electrons. | TRUE
30 | 28 | 93 | Zener diode is used for | amplification | rectification | stabilisation | producing oscillations in an oscillator | 2005 | c | 30. (c) At a certain reverse bias voltage, zener diode allows current to flow through it and hence maintains the voltage supplied to any load. It is used for stabilisation. | FALSE
31 | 28 | 93 | . In semiconductors, at room temperature | the conduction band is completely empty | the valence band is partially empty and the conduction band is partially filled | the valence band is completely filled and the conduction band is partially filled | the valence band is completely filled | 2004 | c | 31. (c) In semiconductors, the conduction band is empty and the valence band is completely filled at $0 \mathrm{~K}$. No electron from valence band can cross over to conduction band at $0 \mathrm{~K}$. At room temperature some electrons in the valence band jump over to the conduction band due to the small forbidden gap, i.e. $1 \mathrm{eV}$. | FALSE
32 | 28 | 93 | The peak voltage in the output of a half-wave diode rectifier fed with a sinusoidal signal without filter is $10 \mathrm{~V}$. The d.c. component of the output voltage is | $20 / \pi \mathrm{V}$ | $10 / \sqrt{ } 2 \mathrm{~V}$ | $10 / \pi \mathrm{V}$ | $10 \mathrm{~V}$ | 2004 | c | 32. (c) $V=\frac{V_0}{\pi}=\frac{10}{\pi} V$ | FALSE
33 | 28 | 93 | . In a $p-n$ junction photocell, the value of the photo-electromotive force produced by monochromatic light is proportional to | the voltage applied at the $p-n$ junction | the barrier voltage at the $p-n$ junction | the intensity of the light falling on the cell | the frequency of the light falling on the cell | 2004 | c | 33. (c) Electromotive force depends upon intensity of light falling, it does not depend on frequency of barrier voltage. | FALSE
34 | 28 | 93 | If a full wave rectifier circuit is operating from $50 \mathrm{~Hz}$ mains, the fundamental frequency in the ripple will be | $100 \mathrm{~Hz}$ | $25 \mathrm{~Hz}$ | $50 \mathrm{~Hz}$ | $70.7 \mathrm{~Hz}$ | 2003 | a | 34. (a) In case of full wave rectifier, Fundamental frequency $=2 \times$ mains frequency $=2 \times 50=100 \mathrm{~Hz}$. | FALSE
35 | 28 | 93 | Barrier potential of a $p-n$ junction diode does not depend on | doping density | diode design | temperature | forward bias | 2003 | b | 35. (b) Barrier potential does not depend on diode design. Barrier potential depends upon temperature, doping density, and forward biasing.Potential barrier is the potential difference created across the P-N junction due to the diffusion of electrons and holes. | FALSE
36 | 28 | 93 | Reverse bias applied to a junction diode | increases the minority carrier current | lowers the potential barrier | raises the potential barrier | increases the majority carrier current | 2003 | c | 36. (c) In reverse biasing, the conduction across the $p-n$ junction does not take place due to majority carriers but takes place due to minority carriers if the voltage of external battery is large. The size of the depletion region increases thereby increasing the potential barrier. | FALSE
37 | 28 | 93 | A d.c. battery of $\mathrm{V}$ volt is connected to a series combination of a resistor $\mathrm{R}$ and an ideal diode $\mathrm{D}$ as shown in the figure below. The potential difference across $\mathrm{R}$ will be | $2 \mathrm{~V}$ when diode is forward biased | Zero when diode is forward biased | V when diode is reverse biased | V when diode is forward biased | 2002 | d | 37. (d) In forward biasing, the diode conducts. For ideal junction diode, the forward resistance is zero; therefore, entire applied voltage occurs across external resistance $\mathrm{R}$ i.e., there occurs no potential drop, so potential across $\mathrm{R}$ is $\mathrm{V}$ in forward biased. | FALSE
38 | 28 | 93 | In a $p-n$ junction | The potential of the $p$ and $n$-sides becomes higher alternately | The $p$-side is at higher electrical potential than the $\mathrm{n}$ side | The $n$-side is at higher electrical potential than the $p$-side | Both the $p$ and $n$-sides are at the same potential | 2002 | b | 38. (b) For conduction, $p-n$ junction must be forward biased. For conduction $p$-side should be connected to higher potential and $n$-side to lower potential. | FALSE
39 | 28 | 93 | The intrinsic semiconductor becomes an insulator at | $0^{\circ} \mathrm{C}$ | $0 \mathrm{~K}$ | $300 \mathrm{~K}$ | $-100^{\circ} \mathrm{C}$ | 2001 | a | 39. (a) At $0 \mathrm{~K}$, motion of free electrons stop. Hence conductivity becomes zero. Therefore, at $0 \mathrm{~K}$ intrinsic semiconductor becomes insulator. | FALSE
40 | 28 | 93 | An alternating current can be converted into direct current by a | transformer | dynamo | motor | rectifier | 2001 | a | 40.(d)rectifier | FALSE
41 | 28 | 93 | In forward bias, the width of potential barrier in a p-n junction diode | increases | decreases | remains constant | first ' 1 ' then ' 2 ' | 1999 | b | 41. (b) We know that in forward bias of $p-n$ junction diode, when positive terminal is connected to $p$-type diode, the repulsion of holes takes place which decreases the width of potential barrier by striking the combination of holes and electrons. | FALSE
42 | 28 | 93 | A depletion layer consists of | electrons | protons | mobile ions | immobile ions | 1999 | d | 42. (d) Depletion layer is formed by diffusion of holes and electrons from $p$-type semiconductor to n-type semiconductor and vice-versa. Hence, donor and acceptor atom get positive and negative charge leading to formation of $p-n$ junction. The donor and acceptor are immobile. | FALSE
43 | 28 | 93 | Which of the following when added acts as an impurity into silicon produced n-type semiconductor? | $\mathrm{P}$ | $\mathrm{Al}$ | $\mathrm{B}$ | $\mathrm{Mg}$ | 1999 | a | 43. (a) n-type of silicon semiconductor is formed when impurity is mixed with pentavalent atom. Out of given choices only phosphorus is pentavalent. | FALSE
44 | 28 | 93 | In a junction diode, the holes are due to | protons | extra electrons | neutrons | missing electrons | 1999 | d | 44. (d) Holes are produced due to missing of electrons. | FALSE
45 | 28 | 93 | A semi-conducting device is connected in a series circuit with a battery and a resistance. A current is found to pass through the circuit. If the polarity of the battery is reversed, the current drops to almost zero. The device may be | a $p$ - $n$ junction | an intrinsic semi-conductor | a $p$-type semi-conductor | an $n$-type semi-conductor | 1998 | a | 45. (a) In reverse bias, the current through a $p-n$ junction is almost zero. | FALSE
46 | 28 | 93 | The cause of the potential barrier in a $p-n$ diode is | depletion of positive charges near the junction | concentration of positive charges near the junction | depletion of negative charges near the junction | concentration of positive and negative charges near the junction | 1998 | d | 46. (d) During the formation of a junction diode, holes from $p$-region diffuse into $n$-region and electrons from $n$-region diffuse into $p$-region. In both cases, when an electron meets a hole, they cancel the effect of each other and as a result, a thin layer at the junction becomes free from any of charge carriers. This is called depletion layer. There is a potential gradient in the depletion layer, negative on the $p$-side and positive on the $n$-side. The potential difference thus developed across the junction is called potential barrier. | FALSE
47 | 28 | 93 | To obtain a $p$-type germanium semiconductor, it must be doped with | arsenic | antimony | indium | phosphorus | 1997 | c | 47. (c) p-type germanium semiconductor is formed when it is doped with a trivalent impurity atom. Doping is the process of addition of impurity. When pure or intrinsie semiconductor is mixed with small amounts of certain specific impurities with valency different from that of the parent material the number of mobile electrons/holes transtically changes. | FALSE
48 | 28 | 93 | When arsenic is added as an impurity to silicon, the resulting material is | n-type semiconductor | p-type semiconductor | n-type conductor | insulator | 1996 | a | 48. (a) Arsenic contains 5 electrons in its outermost shell. When Arsenic is mixed with silicon there is one electron extra in silicon crystal. Hence, such type of semi conductor is $n$-type semi conductor. | FALSE
49 | 28 | 93 | Which of the following, when added as an impurity, into the silicon, produces $n$-type semiconductor? | Phosphorous | Aluminium | Magnesium | Both b and c | 1995 | a | 49. (a) Phosphorous $(\mathrm{P})$ is pentavalent and silicon is tetravalent. Therefore, when silicon is doped with pentavalent impurity, it forms a n-type semiconductor. | FALSE
50 | 28 | 93 | When a $p-n$ junction diode is reverse biased the flow of current across the junction is mainly due to | diffusion of charges | drift of charges | depends on the nature of material | both drift and diffusion of charges | 1994 | b | 50. (b) When $p-n$ junction is reverse biased, the flow of current is due to drifting of minority charge carriers across the junction. | FALSE
51 | 28 | 93 | In the diagram, the input is across the terminals $\mathrm{A}$ and $\mathrm{C}$ and the output is across $\mathrm{B}$ and $\mathrm{D}$. Then the output is | zero | same as the input | full wave rectifier | half wave rectifier | 1994 | c | 51. (c) The given circuit is a circuit of full wave rectifier. | TRUE
52 | 28 | 93 | A piece of copper and other of germanium are cooled from the room temperature to $80 \mathrm{~K}$, then | resistance of each will increase | resistance of copper will decrease | resistance of copper will increase while that of germanium will decrease | resistance of copper will decrease while that of germanium will increase | 1993 | d | 52. (d) Copper is a conductor, so, its resistance decreases on decreasing temperature as thermal agitation decreases whereas germanium is semiconductor, therefore, on decreasing temperature resistance increases. | FALSE
53 | 28 | 93 | Diamond is very hard because | it is a covalent solid | it has large cohesive energy | high melting point | insoluble in all solvents | 1993 | b | 53. (b) Diamond is very hard due to large cohesive energy. | FALSE
54 | 28 | 93 | Which one of the following is the weakest kind of bonding in solids | ionic | metallic | Vander Waal's | covalent | 1992 | c | 54. (c) Vander Waal's bonding is the weakest bonding in solids. | FALSE
55 | 28 | 93 | For an electronic valve, the plate current I and plate voltage $\mathrm{V}$ in the space charge limited region are related as | $\mathrm{I}$ is proportional to $V^{3 / 2}$ | I is proportional to $V^{2 / 3}$ | $\mathrm{I}$ is proportional to $V$ | I is proportional to $V^2$ | 1992 | a | 55. (a) According to Child's Law, $I_a=K V_a^{3 / 2}$ Thus, $I \propto V^{3 / 2}$ | FALSE
56 | 28 | 93 | The depletion layer in the $p-n$ junction region is caused by | drift of holes | diffusion of charge carriers | migration of impurity ions | drift of electrons | 1991 | b | 56. (b) The depletion layer in the $p-n$ junction region is caused by diffusion of charge carriers. | FALSE
57 | 28 | 93 | When $n$-type semiconductor is heated | number of electrons increases while that of holes decreases | number of holes increases while that of electrons decreases | number of electrons and holes remain same | number of electrons and holes increases equally | 1989 | d | Due to heating, when a free electron is produced then simultaneously a hole is also produced. | FALSE
58 | 28 | 93 | $\mathrm{p}-\mathrm{n}$ junction is said to be forward biased, when | the positive pole of the battery is joined to the $p$-semiconductor and negative pole to the $n$-semiconductor | the positive pole of the battery is joined to the $n$-semiconductor and $p$-semiconductor joined to negative pole of the battery | the positive pole of the battery is connected to $n$-semiconductor and $p$-semiconductor is connected to the positive pole of the battery | a mechanical force is applied in the forward direction | 1988 | a | For forward biasing of $p-n$ junction, the positive terminal of external battery is to be connected to $\mathrm{p}$-semiconductor and negative terminal of battery to the $n$-semiconductor. | FALSE
59 | 28 | 93 | At absolute zero, $\mathrm{Si}$ acts as | non-metal | metal | insulator | none of these | 1988 | c | Semiconductors are insulators at room temperature. 을 At absolute zero temperature $(\mathrm{OK})$ conduction band of semiconductor is completely empty i.e., $\sigma=0$. So semiconductor behaves as an insulator. | FALSE
60 | 28 | 94 | For transistor action, which of the following statements is correct? | Base, emitter and collector regions should have same size. | Both emitter junction as well as the collector junction are forward biased. | The base region must be very thin and lightly doped. | Base, emitter and collector regions should have same doping concentrations. | 2020 | c | In a transistor, emitter is heavily doped, the base region is lightly doped and thin. The size of collector region is larger than other two regions. Length profile in transistor is $L_C>L_E>L_B$ and doping profile in transistor is $E>C>B$. For transistor action Base-emitter junction is forward biased and Base-collector junction is reversed biased. | TRUE
61 | 28 | 94 | In the circuit shown in the figure, the input voltage $\mathrm{V}_{\mathrm{i}}$ is $20 \mathrm{~V}, \mathrm{~V}_{\mathrm{BE}}=0$ and $\mathrm{V}_{\mathrm{CE}}=0$. The values of $\mathrm{I}_{\mathrm{B}}, \mathrm{I}_{\mathrm{C}}$ and $\beta$ are given by | $\mathrm{I}_{\mathrm{B}}=40 \mu \mathrm{A}, \mathrm{I}_{\mathrm{C}}=10 \mathrm{~mA}, \beta=250$ | $\mathrm{I}_{\mathrm{B}}=25 \mu \mathrm{A}, \mathrm{I}_{\mathrm{C}}=5 \mathrm{~mA}, \beta=200$ | $\mathrm{I}_{\mathrm{B}}=40 \mu \mathrm{A}, \mathrm{I}_{\mathrm{C}}=5 \mathrm{~mA}, \beta=125$ | $\mathrm{I}_{\mathrm{B}}=20 \mu \mathrm{A}, \mathrm{I}_{\mathrm{C}}=5 \mathrm{~mA}, \beta=250$ | 2018 | c | From question, $\mathrm{V}_{\mathrm{BE}}==0, \mathrm{~V}_{\mathrm{i}}=20 \mathrm{~V}$ $\mathrm{V}_{\mathrm{CE}}=0$ $\mathrm{V}_{\mathrm{b}}=0$ (earthed) $\mathrm{I}_{\mathrm{B}}=$ ?, $\mathrm{I}_{\mathrm{C}}=$ ?, $\beta=$ ? $$ \begin{aligned} \mathrm{I}_{\mathrm{C}} & =\frac{(20-0)}{4 \times 10^3}=5 \times 10^{-3}=5 \mathrm{~mA} \\ \mathrm{~V}_{\mathrm{i}} & =\mathrm{V}_{\mathrm{BE}}+\mathrm{I}_{\mathrm{B}} \mathrm{R}_{\mathrm{B}} \quad \text { or, } \mathrm{V}_{\mathrm{i}}=0+\mathrm{I}_{\mathrm{B}} \mathrm{R}_{\mathrm{B}} \\ \Rightarrow \quad 20 & =\mathrm{I}_{\mathrm{B}} \times 500 \times 10^3 \\ \Rightarrow \quad \mathrm{I}_{\mathrm{B}} & =\frac{20}{500 \times 10^3}=40 \mu \mathrm{A} \\ \beta & =\frac{I_C}{I_b}=\frac{25 \times 10^{-3}}{40 \times 10^{-6}}=125 \end{aligned} $$ | TRUE
62 | 28 | 94 | In a common emitter transistor amplifier the audio signal voltage across the collector is $3 \mathrm{~V}$. The resistance of collector is $3 \mathrm{k} \Omega$. If current gain is 100 and the base resistance is $2 \mathrm{k} \Omega$, the voltage and power gain of the amplifier is | 15 and 200 | 150 and 15000 | 20 and 2000 | 200 and 1000 | 2017 | b | Given, current gain $\beta=100, \mathrm{R}_{\mathrm{c}}=3 \mathrm{k} \Omega, \mathrm{R}_{\mathrm{b}}$ $=2 \mathrm{k} \Omega$ Voltage gain $\left(A_v\right)=\beta \frac{R_c}{R_b}=100\left(\frac{3}{2}\right)=150$ Power gain $=A_v \beta=150(100)=15000$ | FALSE
63 | 28 | 94 | A npn transistor is connected in common emitter configuration in a given amplifier. A load resistance of $800 \Omega$ is connected in the collector circuit and the voltage drop across it is $0.8 \mathrm{~V}$. If the current amplification factor is 0.96 and the input resistance of the circuit is $192 \Omega$, the voltage gain and the power gain of the amplifier will respectively be : | $4,3.84$ | $3.69,3.84$ | 4,4 | $4,3.69$ | 2016 | c | Given: amplification factor $\alpha=0.96$ load resistance, $R_L=800 \Omega$ input resistance, $\mathrm{R}_{\mathrm{i}}=192 \Omega$ So, $\beta=\frac{\alpha}{1-\alpha}=\frac{0.96}{0.04} \Rightarrow \beta=24$ Voltage gain for common emitter configuration $A_v=\beta \cdot \frac{R_L}{R_i}=24 \times \frac{800}{192}=100$ Power gain for common emitter configuration $\mathrm{P}_{\mathrm{v}}=\beta \mathrm{A}_{\mathrm{v}}=24 \times 100=2400$ Voltage gain for common base configuration $\mathrm{A}_{\mathrm{v}}=\alpha, \frac{\mathrm{R}_{\mathrm{L}}}{\mathrm{R}_{\mathrm{P}}}=0.96 \times \frac{800}{192}=4$ Power gain for common base configuration $\mathrm{P}_{\mathrm{v}}=\mathrm{A}_{\mathrm{v}} \alpha=4 \times 0.96=3.84$ zo Transistor provides good power amplification when they are used in CE configuration. CC configuration amplifier is a power amplifier or current booster | FALSE
64 | 28 | 94 | The input signal given to a $\mathrm{CE}$ amplifier having a voltage gain of 150 is $V_i=2 \cos \left(15 t+\frac{\pi}{3}\right)$. The corresponding output signal will be : | $75 \cos \left(15 t+\frac{2 \pi}{3}\right)$ | $2 \cos \left(15 t+\frac{5 \pi}{6}\right)$ | $300 \cos \left(15 t+\frac{4 \pi}{3}\right)$ | $300 \cos \left(15 t+\frac{\pi}{3}\right)$ | 2015 | s | Given : Voltage gain $\mathrm{A}_{\mathrm{V}}=150$ $\mathrm{V}_{\mathrm{i}}=2 \cos \left(15 \mathrm{t}+\frac{\pi}{3}\right) ; \mathrm{V}_0=$ ? For CE transistor phase difference between input and output signal is $\pi=180^{\circ}$ Using formula, $A_V=\frac{V_0}{V_i}$ $\Rightarrow \mathrm{V}_0=\mathrm{A}_{\mathrm{V}} \times \mathrm{V}_{\mathrm{i}}$ $=150 \times 2 \cos \left(15 t+\frac{\pi}{3}\right)$ or $V_0=300 \cos \left(15 t+\frac{\pi}{3}+\pi\right)$ $\mathrm{V}_0=300 \cos \left(15 \mathrm{t}+\frac{4}{3} \pi\right)$ | FALSE
65 | 28 | 94 | In a common emitter (CE) amplifier having a voltage gain $\mathrm{G}$, the transistor used has transconductance 0.03 mho and current gain 25 . If the above transistor is replaced with another one with transconductance $0.02 \mathrm{mho}$ and current gain 20, the voltage gain will be | $1.5 \mathrm{G}$ | $\frac{1}{3} \mathrm{G}$ | $\frac{5}{4} \mathrm{G}$ | $\frac{2}{3} \mathrm{G}$ | 2013 | d | Voltage gain $A v=\beta \frac{\mathrm{R}_{\text {out }}}{\mathrm{R}_{\text {in }}}$ $\Rightarrow \mathrm{G}=25 \frac{\mathrm{R}_{\text {out }}}{\mathrm{R}_{\text {in }}}$ Transconductance $g_m=\frac{\beta}{R_{\text {in }}}$ $\Rightarrow \mathrm{R}_{\text {in }}=\frac{\beta}{\mathrm{g}_{\mathrm{m}}}=\frac{25}{0.03}$ Putting this value of $R_{\text {in }}$ in eqn. (i) $\mathrm{G}=25 \frac{\mathrm{R}_{\text {out }}}{25} \times 0.03$ $\therefore \quad \mathrm{G}^{\prime}=20 \frac{\mathrm{R}_{\text {out }}}{20} \times 0.02$ From eqs. (ii) and (iii) Voltage gain of new transistor $\mathrm{G}^{\prime}=\frac{2}{3} \mathrm{G}$ | FALSE
66 | 28 | 94 | One way in which the operation of a n-p-n transistor differs from that of a p-n-p | the emitter junction is reversed biased in $n-p-n$ | the emitter junction injects minority carriers into the base region of the p-n-p | the emitter injects holes into the base of the $p-n-p$ and electrons into the base region of n-p-n | the emitter injects holes into the base of n-p-n | 2013 | c | ) In p-n-p transistor holes are injected into the base while electrons are injected into the base of n-p-n transistor. Emitter-base junction is forward biased | FALSE
67 | 28 | 94 | In a $C E$ transistor amplifier, the audio signal voltage across the collector resistance of $2 \mathrm{k} \Omega$ is $2 \mathrm{~V}$. If the base resistance is $1 \mathrm{k} \Omega$ and the current amplification of the transistor is 100 , the input signal voltage is : | $0.1 \mathrm{~V}$ | $1.0 \mathrm{~V}$ | $1 \mathrm{~V}$ | $10 \mathrm{~V}$ | 2012 | d | ) From the figure, The output voltage, across the load $R_C$ $V_0=I_C R_C=2$ The collector current $\left(I_C\right)$ $I_C=\frac{2}{2 \times 10^3}=10^{-3} \mathrm{Amp}$ Current gain $(\beta)$ $(\beta)$ current gain $=\frac{I_C}{I_B}=100$ $I_B=\frac{I_C}{100}=\frac{10^{-3}}{100}=10^{-5} \mathrm{Amp}$ Input voltage $\left(V_i\right)$ $V_i=R_B I_B=1 \times 10^3 \times 10^{-5}=10^{-2}$ Volt $V_i=10 \mathrm{mV}$ | TRUE
68 | 28 | 94 | Transfer characteristics [output voltage $\left(V_0\right)$ vs input voltage $\left(V_1\right)$ ] for a base biased transistor in $\mathrm{CE}$ configuration is as shown in the figure. For using transistor as a switch, it is used: | in region III | both in region (I) and (III) | in region II | in region (I) | 2012 | b | $\mathrm{I} \rightarrow \mathrm{ON}$ III $\rightarrow$ OFF In II $^{\text {nd }}$ state it is used as a amplifier it is active region. | TRUE
69 | 28 | 94 | The input resistance of a silicon transistor is $100 \Omega$. Base current is changed by $40 \mu A$ which results in a change in collector current by $2 \mathrm{~mA}$. This transistor is used as a common emitter amplifier with a load resistance of $4 \mathrm{~K} \Omega$. The voltage gain of the amplifier is : | 2000 | 3000 | 4000 | 1000 | 2012 | a | Voltage gain $\left(A_V\right)=\frac{V_{\text {out }}}{V_{\text {in }}}=\frac{I_{\text {out }}}{I_{\text {in }}} \times \frac{R_{\text {out }}}{R_{\text {in }}}$ $A_V=\frac{2 \times 10^{-3}}{40 \times 10^{-6}} \times \frac{4 \times 10^3}{100}=2 \times 100=2000$ 궁 In a common-emitter amplifier, the voltage signal obtained across the collector and the emitter is $180^{\circ}$ out of phase with the input voltage signal applied across the base and the emitter. This is indicated in the equation for $\mathrm{A}_{\mathrm{V}}$ by its negative sign. | FALSE
70 | 28 | 94 | . A transistor is operated in common emitter configuration at $\mathrm{V}_{\mathrm{C}}=2 \mathrm{~V}$ such that a change in the base current from $100 \mu \mathrm{A}$ to $300 \mu \mathrm{A}$ produces a change in the collector current from $10 \mathrm{~mA}$ to $20 \mathrm{~mA}$. The current gain is | 50 | 75 | 100 | 25 | 2011 | a | The current gain $\beta=\frac{\Delta \mathrm{I}_{\mathrm{C}}}{\Delta \mathrm{I}_{\mathrm{B}}}=\frac{10 \mathrm{~mA}}{200 \mu \mathrm{A}}=\frac{10 \times 10^3}{200}=50$ | FALSE
71 | 28 | 94 | A common emitter amplifier has a voltage gain of 50, an input impedance of $100 \Omega$ and an output impedance of $200 \Omega$. The power gain of the amplifier is | 500 | 1000 | 1250 | 50 | 2010 | c | Power gain $=$ voltage gain $\times$ current gain $=V_G \cdot I_G=\frac{V_0}{V_i} \cdot \frac{I_0}{I_i}$ $=\frac{V_0^2}{V_i^2} \cdot \frac{R_i}{R_0}=50 \times 50 \times \frac{100}{200}$ $=\frac{2500}{2}=1250$ | FALSE
72 | 28 | 94 | For transistor action : (1) Base, emitter and collector regions should have similar size and doping concentrations. (2) The base region must be very thin and lightly doped. (3) The emitter-base junction is forward biased and base-collector junction is reverse based. (4) Both the emitter-base junction as well as the base-collector junction are forward biased. | (3), (4) | (4), (1) | (1), (2) | (2), (3) | 2010 | d | For transistor action, the base region must be very thin and lightly doped. Also, the emitter-base junction is forward biased and base-collector junction is reverse biased. | FALSE
73 | 28 | 94 | A transistor is operated in common-emitter configuration at $\mathrm{V}_{\mathrm{c}}=2 \mathrm{~V}$ such that a change in the base current from $100 \mu \mathrm{A}$ to $200 \mu \mathrm{A}$ produces a change in the collector current from $5 \mathrm{~mA}$ to $10 \mathrm{~mA}$. The current gain is | 100 | 150 | 50 | 75 | 2009 | c | ) $\Delta \mathrm{I}_{\mathrm{E}}=\Delta \mathrm{I}_{\mathrm{B}}+\Delta \mathrm{I}_{\mathrm{C}}$ $\beta=\frac{\Delta \mathrm{I}_{\mathrm{C}}}{\Delta \mathrm{I}_{\mathrm{B}}}$ $\Delta \mathrm{I}_{\mathrm{C}}=(10-5) 10^{-3}$ $=5 \times 10^{-3} \mathrm{~A}$ $\Delta \mathrm{I}_{\mathrm{B}}=(200-100) 10^{-6}$ $=100 \times 10^{-6} \mathrm{~A}$ $\beta=\frac{5 \times 10^{-3}}{100 \times 10^{-6}}=\frac{5}{100} \times 1000=50$ | FALSE
74 | 28 | 94 | The voltage gain of an amplifier with $9 \%$ negative feedback is 10 . The voltage gain without feedback will be | 90 | 10 | 1.25 | 100 | 2008 | d | Negative feedback is applied to reduce the output voltage of an amplifier. If there is no negative feedback, the value of output voltage could be very high. In the options given, the maximum value of voltage gain is 100 . Hence it is the correct option | FALSE
75 | 28 | 94 | A transistor is operated in common emitter configuration at constant collector voltage $V_c=$ $1.5 \mathrm{~V}$ such that a change in the base current from $100 \mu \mathrm{A}$ to $150 \mu \mathrm{A}$ produces a change in the collector current from $5 \mathrm{~mA}$ to $10 \mathrm{~mA}$. The current gain $(\beta)$ is | 75 | 100 | 50 | 67 | 2006 | b | $\Delta I_b=+50 \mu \mathrm{A}, \Delta I_c=5 \times 10^{-3} \mathrm{~A}$ $$ \beta=\frac{\Delta I_c}{\Delta I_b}=\frac{5 \times 10^{-3}}{50 \times 10^{-6}}=\frac{5 \times 1000}{50}=100 $$ | FALSE
76 | 28 | 94 | An n-p-n transistor conducts when | both collector and emitter are negative with respect to the base | both collector and emitter are positive with respect to the base | collector is positive and emitter is negative with respect to the base | collector is positive and emitter is at same potential as the base | 2003 | c | When the collector is positive and emitter is negative w.r.t. base, it causes the forward biasing for each junction, which causes conduction of current. 을 A transistor is mostly used in the active region of operation i.e., emitter base junction is forward biased and collector base junction is reverse biased. | FALSE
77 | 28 | 94 | In the case of a common emitter transistor amplifier, the ratio of the collector current to the emitter current $I_c / I_e$ is 0.96 . The current gain of the amplifier is | 6 | 48 | 24 | 12 | 2002 | c | $$ \begin{aligned} & \text { (c) } \frac{I_c}{I_e}=0.96 \\ & \Rightarrow \quad I_c=0.96 I_e \end{aligned} $$ But $I_e=I_c+I_b=0.96 I_e+I_b$ $\Rightarrow I_b=0.04 I_e$ $\therefore$ Current gain, $\beta=\frac{I_c}{I_b}=\frac{0.96 I_e}{0.04 I_e}=24$ | FALSE
78 | 28 | 94 | For a common emitter circuit if $\frac{I_C}{I_E}=0.98$ then current gain for common emitter circuit will be | 49 | 98 | 4.9 | 25.5 | 2001 | s | We have, $$ \beta=\frac{\alpha}{1-\alpha}=\frac{0.98}{1-0.98}=\frac{0.98}{0.02}=49 $$ | FALSE
79 | 28 | 94 | In the study of transistor as amplifier, if $\alpha=\frac{I_C}{I_E}$ and $\beta=\frac{I_C}{I_B}$, where, $I_C, I_B$ and $I_E$ are the collector, base and emitter currents, then | $\beta=\frac{(1+\alpha)}{\alpha}$ | $\beta=\frac{(1-\alpha)}{\alpha}$ | $\beta=\frac{\alpha}{(1-\alpha)}$ | $\beta=\frac{\alpha}{(1+\alpha)}$ | 2000 | c | As we know that $I_e=I_c+I_b$ Divide both side by $I_e$ $$ \begin{aligned} & \frac{I_e}{I_c}=1+\frac{I_b}{I_c} \Rightarrow \frac{1}{\alpha}=1+\frac{1}{\beta} \\ & \beta=\frac{\alpha}{1-\alpha} \end{aligned} $$ | FALSE
80 | 28 | 94 | The transfer ratio $\beta$ of a transistor is 50 . The input resistance of the transistor when used in the common emitter configuration is $1 \mathrm{k} \Omega$. The peak value of the collector A.C. current for an A.C. input voltage of $0.01 \mathrm{~V}$ peak is | $100 \mu \mathrm{A}$ | $0.01 \mathrm{~mA}$ | $0.25 \mathrm{~mA}$ | $500 \mu \mathrm{A}$ | 1998 | d | $i_c=\beta \cdot \frac{V_s}{R_{\text {in }}}=50 \times \frac{0.01}{1000}=500 \times 10^{-6} \mathrm{~A}$ $=500 \mu \mathrm{A}$ | FALSE
81 | 28 | 94 | The current gain for a transistor working as common-base amplifier is 0.96 . If the emitter current is $7.2 \mathrm{~mA}$, then the base current is | $0.29 \mathrm{~mA}$ | $0.35 \mathrm{~mA}$ | $0.39 \mathrm{~mA}$ | $0.43 \mathrm{~mA}$ | 1996 | a | Current gain $(\alpha)=0.96$ $I_e=7.2 \mathrm{~mA}$ $\frac{I_c}{I_e}=\alpha=0.96$ $I_c=0.96 \times 7.2 \mathrm{~mA}=6.91 \mathrm{~mA}$ $I_e=I_c+I_b$ $\stackrel{e}{\Rightarrow} I_b=I_e-I_c=7.2-6.91=0.29 \mathrm{~mA}$ | FALSE
82 | 28 | 94 | When an $n-p-n$ transistor is used as an amplifier then | the electrons flow from emitter to collector | the holes flow from emitter to collector | the electrons flow from collector to emitter | the electrons flow from battery to emitter | 1996 | a | In an $n-p-n$ transistor, the charge carriers, are free electrons in the transistor as well as in external circuit; these electrons flow from emitter to collector. | FALSE
83 | 28 | 94 | An oscillator is nothing but an amplifer with | positive feedback | negative feedback | large gain | no feedback | 1994 | a | A positive feed back from output to input in an amplifier provides oscillations of constant amplitude. Due to the presence of some in herent electrical resistance amplitude of oscillation decreases. In order to obtain oscillations of constant amplitude, an arrangement for positive feedback from the output circuit to the input circuit so that the losses in the circuit can be compensated. | FALSE
84 | 28 | 94 | The part of the transistor which is heavily doped to produce large number of majority carriers is | emitter | base | collector | any of the above depending upon the nature of transistor | 1993 | a | The function of emitter is to supply the majority carriers. Emitter is heavily doped | FALSE
85 | 28 | 94 | For amplification by a triode, the signal to be amplified is given to | the cathode | the grid | the glass-envelope | the anode | 1992 | b | The amplifying action of a triode is based on the fact that a small change in grid voltage causes a large change in plate current. The AC input signal which is to be amplified is superimposed on the grid potential | FALSE
86 | 28 | 94 | To use a transistor as an amplifier | the emitter base junction is forward biased and the base collector junction is reverse biased | no bias voltage is required | both junctions are forward biased | both junctions are reverse biased | 1991 | a | To use a transistor as an amplifier the emitter base junction is forward biased while the collector base junction is reverse biased. | FALSE
87 | 28 | 94 | In a common base amplifier the phase difference between the input signal voltage and the output voltage is | 0 | $\frac{\pi}{4}$ | $\frac{\pi}{2}$ | $\pi$ | 1990 | a | The phase difference between output voltage and input signal voltage in common base transistor or circuit is zero. | FALSE
88 | 28 | 94 | Radiowaves of constant amplitude can be generated with | FET | filter | rectifier | oscillator | 1989 | d | Radiowaves of constant amplitude can be produced by using oscillator with proper feedback. | FALSE
89 | 28 | 95 | For the logic circuit shown, the truth table is: | 0.922 per minute | 0.691 per minute | 0.461 per minute | 0.230 per minute | 2020 | d | $Y=\overline{\bar{A}+\bar{B}}=\overline{A \cdot B}=A \cdot B \Rightarrow$ AND Gate Truth Table is : $\begin{array}{lll}A & B & Y \\ 0 & 0 & 0 \\ 0 & 1 & 0 \\ 1 & 0 & 0 \\ 1 & 1 & 1\end{array}$ | TRUE
90 | 28 | 95 | The correct Boolean operation represented by the circuit diagram drawn is : | AND | OR | NAND | NOR | 2019 | c | From the given logic circuit, LED will glow, when voltage across LED is high. Truth Table i.e.,circuit represents NAND gate. | TRUE
91 | 28 | 95 | The circuit diagram shown here corresponds to the logic gate, | NAND | NOR | AND | OR gate | 2019 | d | We assume that at any instant thickness of ice is $\mathrm{x}$. And time taken to form additional thickness $(d x)$ is $d t$. $\mathrm{mL}=\frac{\mathrm{KA}[26-0] d t}{x}$ $\Rightarrow(A d x) \rho L=\frac{\mathrm{KA}(26) d t}{x}$ So, $\frac{d x}{d t}=\frac{26 \mathrm{~K}}{x \rho L}$ | TRUE
92 | 28 | 95 | In the combination of the following gates the output $Y$ can be written in terms of inputs $A$ and $\mathrm{B}$ as | $\overline{\mathrm{A} \cdot \mathrm{B}}$ | $\mathrm{A} \cdot \overline{\mathrm{B}}+\overline{\mathrm{A}} \cdot \mathrm{B}$ | $\overline{\mathrm{A}+\mathrm{B}}$ | $\overline{\mathrm{A} \cdot \mathrm{B}}+\mathrm{A} \cdot \mathrm{B}$ | 2018 | b | $\mathrm{Y}=(\mathrm{A} \cdot \overline{\mathrm{B}}+\overline{\mathrm{A}} \cdot \mathrm{B})$ | TRUE
93 | 28 | 95 | The given electrical network is equivalent to: | OR | NOR | NOT | AND | 2017 | b | $\mathrm{Y}_1=\overline{\mathrm{A}+\mathrm{B}}$ $\mathrm{Y}_2=\overline{\mathrm{Y}_1+\mathrm{Y}_1}=\overline{\mathrm{Y}}_1=\mathrm{A}+\mathrm{B}$ $\mathrm{Y}=\overline{\mathrm{Y}}_2=\overline{\mathrm{A}+\mathrm{B}}$ i.e. NOR gate | TRUE
94 | 28 | 95 | To get output 1 for the following circuit, the correct choice for the input is | $\mathrm{A}=0, \mathrm{~B}=1, \mathrm{C}=0$ | $\mathrm{A}=1, \mathrm{~B}=0, \mathrm{C}=0$ | $\mathrm{A}=1, \mathrm{~B}=1, \mathrm{C}=0$ | $\mathrm{A}=1, \mathrm{~B}=0, \mathrm{C}=1$ | 2016 | d | The Boolen expression for the given combination is output $\mathrm{Y}=(\mathrm{A}+\mathrm{B}) \cdot \mathrm{C}$ Truth table $$ \begin{array}{llll} \mathrm{A} & \mathrm{B} & \mathrm{C} & \mathrm{Y}=(\mathrm{A}+\mathrm{B}) \cdot \mathrm{C} \\ 0 & 0 & 0 & 0 \\ 1 & 0 & 0 & 0 \\ 0 & 1 & 0 & 0 \\ 0 & 0 & 1 & 0 \\ 1 & 1 & 0 & 0 \\ 0 & 1 & 1 & 1 \\ 1 & 0 & 1 & 1 \\ 1 & 1 & 1 & 1 \\ \text { Hence, } \mathrm{A}=1, \mathrm{~B}=0, \mathrm{C}=1 \end{array} $$ | TRUE
95 | 28 | 95 | Which logic gate is represented by the following combination of logic gate? | NAND | AND gate | NOR gate | OR gate | 2015 | b | First two gates are NOT gates and the last gate is NOR gate. Thus, $\mathrm{Y}_1=\overline{\mathrm{A}}, \mathrm{Y}_2=\overline{\mathrm{B}}$ and $\mathrm{Y}=\overline{\mathrm{Y}_1+\mathrm{Y}_2}$ The truth table corresponding to this is as follows: \begin{tabular}{¦c¦c¦c¦c¦c¦c¦c¦} \hline $\mathrm{A}$ & $\mathrm{B}$ & $\mathrm{Y}_1=\overline{\mathrm{A}}$ & $\mathrm{Y}_2=\overline{\mathrm{B}}$ & $\mathrm{Y}_1+\mathrm{Y}_2$ & $\mathrm{Y}=\overline{\mathrm{Y}_1+\mathrm{Y}_2}$ & $\mathrm{~A} \cdot \mathrm{B}$ \\ \hline 0 & 0 & 1 & 1 & 1 & 0 & 0 \\ 0 & 1 & 1 & 0 & 1 & 0 & 0 \\ 1 & 0 & 0 & 1 & 1 & 0 & 0 \\ 1 & 1 & 0 & 0 & 0 & 1 & 1 \\ \hline \end{tabular} Thus the combination of gate represents AND gate. | TRUE
96 | 28 | 95 | The output from a NAND gate is divided into two in parallel and fed to another NAND gate. The resulting gate is a | NOT gate | AND gate | NOR gate | OR gate | 2013 | b | $C^{\prime}=\overline{A \cdot B} \Rightarrow C=\overline{\overline{A \cdot B}}=A \cdot B$ Hence the resultant gate is AND gate. | TRUE
97 | 28 | 95 | The output $(\mathrm{X})$ of the logic circuit shown in figure will be | $\mathrm{X}=\overline{A \cdot B}$ | $\mathrm{X}=\mathrm{A} . \mathrm{B}$ | $\mathrm{X}=\overline{A+B}$ | $\mathrm{X}=\overline{\bar{A}}+\overline{\bar{B}}$ | 2013 | b | i.e., output $\mathrm{X}=\mathrm{A} . \mathrm{B}$ Truth Table \begin{tabular}{¦l¦l¦l¦} \hline A & B & X \\ \hline 0 & 0 & 0 \\ \hline 1 & 0 & 0 \\ \hline 0 & 1 & 0 \\ \hline 1 & 1 & 1 \\ \hline \end{tabular} | TRUE
98 | 28 | 95 | The figure shows a logic circuit with two inputs $A$ and $B$ and the output $C$. The voltage wave forms across $A, B$ and $C$ are as given. The logic circuit gate is : | OR | NOR | AND | NAND | 2012 | a | \begin{tabular}{l¦l¦c¦c¦c} $A$ & 0 & 1 & 1 & 0 \\ \hline$B$ & 0 & 0 & 1 & 1 \\ \hline$C$ & 1 & 1 & 1 & 1 \\ & & \multicolumn{2}{¦c}{ OR gate } \end{tabular} | TRUE
99 | 28 | 95 | Symbolic representation of four logic gate are shown as | (ii), (iii) and (iv) | (iii), (ii) and (i) | (iii), (iii) and (iv) | (ii), (iv) and (iii) | 2011 | d |  | TRUE
100 | 28 | 95 | The device that can act as a complete electronic circuit is | junction diode | integrated circuit | junction transistor | zener diode | 2010 | b | Integrated circuit can act as a complete electronic circuit. | FALSE
101 | 28 | 95 | The following Figure shows a logic gate circuit with two inputs $A$ and $B$ and the output $Y$. The voltage waveforms of $\mathrm{A}, \mathrm{B}$ and $\mathrm{Y}$ are given : A | NAND | NOR | OR | AND | 2010 | a | From the given waveforms, the truth table is as follows. The above truth table is for NAND gate. Therefore, the logic gate is NAND gate. \begin{tabular}{¦l¦l¦l¦} \hline$A$ & $B$ & $Y$ \\ \hline 1 & 1 & 0 \\ 0 & 0 & 1 \\ 0 & 1 & 1 \\ 1 & 0 & 1 \\ \hline \end{tabular} | TRUE
102 | 28 | 95 | The circuit is equivalent to | AND | NAND | NOR | OR | 2008 | c | Let $\mathrm{A}$ and $\mathrm{B}$ be inputs and $\mathrm{Y}$ the output. Then $\mathrm{Y}_1=(\overline{\mathrm{A}+\mathrm{B}})=\overline{\mathrm{A}} \cdot \overline{\mathrm{B}}$ (By De-Morgan's theorem) $$ \begin{aligned} & \mathrm{Y}_2=\overline{\mathrm{Y}_1}=(\overline{\overline{\mathrm{A}} \cdot \overline{\mathrm{B}}})=\overline{\bar{A}}+\overline{\bar{B}}=\mathrm{A}+\mathrm{B} \\ & \therefore \mathrm{Y}=\overline{\mathrm{Y}_2}=(\overline{\mathrm{A}+\mathrm{B}}) \end{aligned} $$ Hence, the given circuit is equivalent to a NOR gate. 䎡 NOR and NAND gates is a universal gates as they can be used to perform the basic logic functions. AND, OR and NOT gate. | TRUE
103 | 28 | 95 | In the following circuit, the output $Y$ for all possible inputs $A$ and $B$ is expressed by the truth table $\begin{array}{llll}0 & 1 & 1\end{array}$ $\begin{array}{lll}0 & 0 & 1\end{array}$ $\begin{array}{lll}0 & 1 & 1\end{array}$ $\begin{array}{lll}1 & 0 & 1\end{array}$ 010 $\begin{array}{lll}11 & 0\end{array}$ 100 $\begin{array}{lll}11 & 0\end{array}$ $\begin{array}{lll}0 & 0 & 0\end{array}$ 000 $\begin{array}{lll}0 & 1 & 1\end{array}$ 010 101 100 111 111 | ABY | ABY | $\mathrm{A} \mathrm{B} \mathrm{Y}$ | $\mathrm{A} \mathrm{B} \mathrm{Y}$ | 2007 | c | $Y^{\prime}=\overline{A+B} ; Y=\overline{\overline{A+B}}=A+B$ Therefore truth table : \begin{tabular}{¦c¦c¦c¦} \hline $\mathrm{A}$ & $\mathrm{B}$ & $\mathrm{Y}$ \\ \hline 0 & 0 & 0 \\ \hline 0 & 1 & 1 \\ \hline 1 & 0 & 1 \\ \hline 1 & 1 & 1 \\ \hline \end{tabular} | TRUE
104 | 28 | 95 | The following figure shows a logic gate circuit with two inputs $A$ and $B$ and the output $C$. The voltage waveforms of $A, B$ and $C$ are as shown below The logic circuit gate is | NAND | NOR | OR | AND | 2006 | d | On the basis of given graph, following table is possible. $\begin{array}{lll}\text { A } & \text { B } & \text { C } \\ 0 & 0 & 0 \\ 1 & 1 & 1 \\ 0 & 1 & 0 \\ 1 & 0 & 0\end{array}$ It is the truth table of AND gate. | TRUE
105 | 28 | 95 | The output of OR gate is 1 | if either input is zero | if both inputs are zero | if either or both inputs are 1 | only if both inputs are 1 | 2004 | c | Output will be one if $A$ or $B$ or both are one. $Y=A+B$ | FALSE
106 | 28 | 95 | Following diagram performs the logic function of | XOR | NAND | AND | OR | 2006 | b | $X=\overline{A \cdot B}$ $\therefore Y=\bar{X}=\overline{\overline{A \cdot B}}$ $Y=A \cdot B$ by Demorgan theorem $\therefore$ This diagram performs the function of AND gate. De morgan's theorem - the complement of the whole sum is equal to the product of individual complements and vice - versa, i.e., $\overline{A+B}=\overline{A \cdot B}$ and $\overline{A \cdot B}=\bar{A}+\bar{B}$ | TRUE
107 | 28 | 95 | Which gate is represented by the following truth table? A $\mathbf{Y}$ 0 1 1 1 0 1 1 0 | XOR | NOT | NAND | AND | 2001 | c | $Y=\bar{A}^{\wedge}{ }^{\prime}$ \begin{tabular}{lll} \hline $\mathbf{A}$ & $\mathbf{B}$ & $\mathbf{Y}$ \\ \hline 0 & 0 & 1 \\ \hline 0 & 1 & 1 \\ \hline 1 & 0 & 1 \\ \hline 1 & 1 & 0 \end{tabular} Which is truth table of NAND gate. | FALSE
108 | 28 | 95 | A gate has the following truth table $\mathbf{P}$ 1 Q R 10 1 0 1 $0 \quad 0$ The gate is | AND | $\mathrm{OR}$ | NOR | NAND | 2000 | a | $P, Q$ and $R$ are related as $R=P$. $Q$ which is relation of AND gate | FALSE
109 | 28 | 95 | The following circuit represents | OR | XOR | AND | NAND | 1999 | b | Output of upper AND gate $=A \overline{A B}$ Output of lower AND gate $=\bar{A} \cdot B$ $\therefore$ Output of OR gate, $Y=A \cdot \bar{B}+B \cdot \bar{A}$ This is Boolean expression for XOR gate. | TRUE
110 | 28 | 95 | Which of the following gates will have an output of 1 ? | $\mathrm{D}$ | $\mathrm{A}$ | $\mathrm{B}$ | $\mathrm{C}$ | 1998 | d | ) is a NAND gate so output is $\overline{1 \times 1}=\overline{1}=0$ (b) is a NOR gate so output is $\overline{0+1}=\overline{1}=0$ (c) is a NAND gate so output is $\overline{0 \times 1}=\overline{0}=1$ (d) is a XOR gate so output is $0 \oplus 0=0$ Following is NAND Gate $Y=\overline{A \cdot B}$ | TRUE
111 | 28 | 95 | The following truth table belongs to which of the following four gates? | NOR | XOR | NAND | $\mathrm{OR}$ | 1997 | a | The given truth table is of $($ OR gate + NOT gate) $\equiv$ NOR gate | TRUE
112 | 28 | 95 | The following truth table corresponds to the logic gate | NAND | OR | AND | XOR | 1991 | b | This truth table is of identity, $X=A+B$, hence OR gate. | FALSE